## AF reactor carboxylates
|  | Influent |  |  | Bioreactor |  |  | Fermentation broth |  |  |  | Extraction solution |  |  |  |  | Volumetric Productivity (VVD) |  |  |  | Selectivity
Operation time | Sampling interval | Ethanol concentration | Acetate concentration | Flow rate | Wet working volume | Hydraulic retention time | Organic loading rate | Acetate concentration | Butyrate concentration | Caproate concentration | Caprylate concentration | Acetate concentration | Butyrate concentration | Caproate concentration | Caprylate concentration | Volume | Acetate | Butyrate | Caproate | Caprylate | Acetate | Butyrate | Caproate | Caprylate
d | d | mM C | mM C | L d-1 | L | d | mmol C L-1 d-1 | mmol C | mmol C | mmol C | mmol C | mmol C | mmol C | mmol C | mmol C | L | mmol C L-1 d-1 | mmol C L-1 d-1 | mmol C L-1 d-1 | mmol C L-1 d-1 | % mol mol-1 | % mol mol-1 | % mol mol-1 | % mol mol-1
0 |  | 582.5092 | 105.6911 | 1.84 | 5 | 2.7174 | 253.2577 | 0 | 3.0925 | 5.6805 | 6.3969 | 0 | 15.8922 | 576.12 | 1772.402 | 5.8
5 | 5 | 582.5092 | 105.6911 | 1.84 | 5 | 2.7174 | 253.2577 | 0 | 1.3573 | 3.4913 | 2.5143 | 0 | 24.0531 | 785.8277 | 2317.592 | 5.9641 | 0 | 2.5507 | 55.0944 | 142.6198 | 0 | 1.0071 | 21.7543 | 56.3141
7 |  | 582.5092 | 105.6911 | 1.84 | 5 | 2.7174 | 253.2577 | 0 | 2.139 | 3.9407 | 2.0012 | 0 | 0 | 144.03 | 384.84 | 5.8199
9 | 2 | 582.5092 | 105.6911 | 1.84 | 5 | 2.7174 | 253.2577 | 0 | 3.187 | 4.9431 | 2.309 | 0 | 0 | 235.345 | 587.95 | 5.971 | 0 | 1.1728 | 58.5197 | 127.9422 | 0 | 0.4631 | 23.1068 | 50.5186
14 | 5 | 582.5092 | 105.6911 | 1.84 | 5 | 2.7174 | 253.2577 | 0 | 1.9586 | 5.3579 | 5.3193 | 0 | 4.7247 | 464.3527 | 1097.6492 | 6.2197 | 0 | 1.8962 | 61.2872 | 134.6134 | 0 | 0.74873 | 24.1996 | 53.1527
15 |  | 582.5092 | 105.6911 | 1.84 | 5 | 2.7174 | 253.2577 | 0 | 1.3916 | 3.8024 | 6.1916 | 0 | 0 | 161.0255 | 427.6 | 5.8389
20 | 5 | 582.5092 | 105.6911 | 1.84 | 5 | 2.7174 | 253.2577 | 0 | 1.0308 | 2.9843 | 6.2088 | 0 | 9.879 | 391.1855 | 1154.0924 | 5.9883 | 0 | 2.7457 | 57.1907 | 178.857 | 0 | 1.0841 | 22.582 | 70.6225
24 | 4 | 582.5092 | 105.6911 | 1.84 | 5 | 2.7174 | 253.2577 | 0 | 2.2335 | 3.8024 | 4.5326 | 0 | 15.6775 | 494.311 | 1742.0424 | 6.1109 | 0 | 2.6542 | 35.3071 | 188.3886 | 0 | 1.048 | 13.9412 | 74.3861
30 | 6 | 582.5092 | 105.6911 | 1.84 | 5 | 2.7174 | 253.2577 | 0 | 0 | 2.5695 | 11.9557 | 0 | 0 | 518.508 | 2437.32 | 6.2965 | 0 | 0 | 9.0834 | 161.1091 | 0 | 0 | 3.5866 | 63.6147
32 | 2 | 582.5092 | 105.6911 | 1.84 | 5 | 2.7174 | 253.2577 | 0 | 0 | 1.567 | 7.7652 | 0 | 0 | 518.508 | 2565.6 | 6.3596 | 0 | 0 | 3.8453 | 99.8032 | 0 | 0 | 1.5183 | 39.4077
35 | 3 | 582.5092 | 105.6911 | 1.84 | 5 | 2.7174 | 253.2577 | 0 | 0 | 4.7588 | 3.2327 | 0 | 0 | 576.12 | 2651.12 | 6.4727 | 0 | 0 | 30.5221 | 57.4418 | 0 | 0 | 12.0518 | 22.6812
36 | 1 | 582.5092 | 105.6911 | 1.84 | 5 | 2.7174 | 253.2577 | 0 | 0 | 3.5374 | 3.9339 | 0 | 0 | 250.6122 | 684.16 | 5.8371 | 0 | 0 | 1.3018 | 1.4477 | 0 | 0 | 0.514 | 0.57162
38 | 2 | 582.5092 | 105.6911 | 1.84 | 5 | 2.7174 | 253.2577 | 0 | 0 | 1.9012 | 1.8814 | 0 | 0 | 253.4928 | 726.92 | 5.8829 | 0 | 0 | 3.5413 | 28.979 | 0 | 0 | 1.3983 | 11.4425
40 | 2 | 582.5092 | 105.6911 | 1.84 | 5 | 2.7174 | 253.2577 | 0 | 3.3417 | 3.2378 | 0 | 0 | 0 | 253.4928 | 897.96 | 5.9552 | 0 | 1.2297 | 3.0251 | 107.1162 | 0 | 0.48557 | 1.1945 | 42.2954
42 | 2 | 582.5092 | 105.6911 | 1.84 | 5 | 2.7174 | 253.2577 | 0 | 0 | 0 | 0 | 0 | 0 | 253.4928 | 1069 | 6.0245 | 0 | 0 | 1.7565 | 109.2656 | 0 | 0 | 0.69356 | 43.144
44 | 2 | 582.5092 | 105.6911 | 1.84 | 5 | 2.7174 | 253.2577 | 0 | 0 | 0.96788 | 4.1563 | 0 | 0 | 259.254 | 1282.8 | 6.0867 | 0 | 0 | 5.439 | 138.3098 | 0 | 0 | 2.1476 | 54.6123
47 | 3 | 582.5092 | 105.6911 | 1.84 | 5 | 2.7174 | 253.2577 | 0 | 2.1046 | 1.3712 | 3.5576 | 0 | 0 | 374.478 | 1492.324 | 6.2698 | 0 | 0.77451 | 51.8307 | 104.5436 | 0 | 0.30582 | 20.4656 | 41.2795
49 |  | 582.5092 | 105.6911 | 1.84 | 5 | 2.7174 | 253.2577 | 0 | 2.1906 | 0.54155 | 2.6682 | 0 | 0 | 460.896 | 1624.88 | 6.4226
53 |  | 582.5092 | 105.6911 | 1.84 | 5 | 2.7174 | 253.2577 | 0 | 2.5771 | 5.162 | 0 | 0 | 0 | 239.0898 | 299.32 | 5.8758
57 | 4 | 582.5092 | 105.6911 | 1.84 | 5 | 2.7174 | 253.2577 | 0 | 4.2866 | 11.4878 | 9.5782 | 0 | 12.2413 | 374.478 | 537.4932 | 6.0055 | 0 | 5.2533 | 46.4326 | 76.9845 | 0 | 2.0743 | 18.3341 | 30.3977
59 | 2 | 582.5092 | 105.6911 | 1.84 | 5 | 2.7174 | 253.2577 | 0 | 2.4139 | 4.5629 | 0 | 0 | 20.4022 | 510.7304 | 572.1288 | 6.11 | 0 | 6.0025 | 88.8425 | 26.7787 | 0 | 2.3701 | 35.0799 | 10.5737
62 | 3 | 582.5092 | 105.6911 | 1.84 | 5 | 2.7174 | 253.2577 | 0 | 0.54979 | 3.2839 | 0 | 0 | 50.6834 | 633.732 | 712.3816 | 6.2076 | 0 | 12.8666 | 55.434 | 61.7642 | 0 | 5.0804 | 21.8884 | 24.3879
64 | 2 | 582.5092 | 105.6911 | 1.84 | 5 | 2.7174 | 253.2577 | 0 | 0.92776 | 3.8139 | 0 | 0 | 61.4214 | 699.4097 | 794.9084 | 6.2741 | 0 | 7.4156 | 46.8242 | 56.515 | 0 | 2.9281 | 18.4888 | 22.3152
67 | 3 | 582.5092 | 105.6911 | 1.84 | 5 | 2.7174 | 253.2577 | 0 | 2.4912 | 4.8279 | 0 | 0 | 187.7002 | 781.2187 | 861.614 | 6.3794 | 0 | 55.0541 | 41.4821 | 33.9528 | 0 | 21.7384 | 16.3794 | 13.4064
68 |  | 582.5092 | 105.6911 | 1.84 | 5 | 2.7174 | 253.2577 | 0 | 0 | 6.1069 | 0 | 0 | 5.7985 | 378.5108 | 269.388 | 5.8273
72 | 4 | 582.5092 | 105.6911 | 1.84 | 5 | 2.7174 | 253.2577 | 0 | 0.84186 | 5.2427 | 0 | 0 | 0 | 400.4034 | 430.5932 | 5.9075 | 0 | 0.3098 | 9.9143 | 48.6968 | 0 | 0.12233 | 3.9147 | 19.2282
75 | 3 | 582.5092 | 105.6911 | 1.84 | 5 | 2.7174 | 253.2577 | 0 | 2.7403 | 7.4435 | 0 | 0 | 82.2531 | 530.8946 | 475.4912 | 6.0069 | 0 | 33.9473 | 57.6472 | 20.8315 | 0 | 13.4042 | 22.7623 | 8.2254
79 | 4 | 582.5092 | 105.6911 | 1.84 | 5 | 2.7174 | 253.2577 | 0 | 6.4342 | 6.7636 | 0 | 0 | 0 | 625.6663 | 771.3904 | 6.1506 | 0 | 2.3678 | 35.4499 | 94.4155 | 0 | 0.93493 | 13.9976 | 37.2804
83 | 4 | 582.5092 | 105.6911 | 1.84 | 5 | 2.7174 | 253.2577 | 0 | 4.3467 | 6.176 | 0 | 0 | 67.2199 | 794.1814 | 897.96 | 6.287 | 0 | 22.7303 | 59.5142 | 45.05 | 0 | 8.9752 | 23.4995 | 17.7882
85 |  | 582.5092 | 105.6911 | 1.84 | 5 | 2.7174 | 253.2577 | 0 | 4.7247 | 4.897 | 0 | 0 | 76.2398 | 341.9272 | 142.3908 | 5.876
88 | 3 | 582.5092 | 105.6911 | 1.84 | 5 | 2.7174 | 253.2577 | 0 | 3.2214 | 4.1481 | 0 | 0 | 98.7896 | 500.9363 | 213.8 | 6.0292 | 0 | 11.0282 | 68.9331 | 30.1575 | 0 | 4.3545 | 27.2186 | 11.9078
89 | 1 | 582.5092 | 105.6911 | 1.84 | 5 | 2.7174 | 253.2577 | 0 | 5.7985 | 5.4731 | 0 | 0 | 106.3062 | 509.002 | 278.7952 | 6.0689 | 0 | 12.041 | 15.7778 | 80.5858 | 0 | 4.7544 | 6.2299 | 31.8197
91 | 2 | 582.5092 | 105.6911 | 1.84 | 5 | 2.7174 | 253.2577 | 0 | 6.4428 | 4.4649 | 0 | 0 | 121.3394 | 576.12 | 396.8128 | 6.1333 | 0 | 12.2763 | 46.0887 | 74.1806 | 0 | 4.8474 | 18.1984 | 29.2906
94 | 3 | 582.5092 | 105.6911 | 1.84 | 5 | 2.7174 | 253.2577 | 0 | 4.6302 | 6.1645 | 0 | 0 | 122.628 | 728.5037 | 532.7896 | 6.2344 | 0 | 3.0568 | 69.4836 | 59.1881 | 0 | 1.207 | 27.4359 | 23.3707
96 | 2 | 582.5092 | 105.6911 | 1.84 | 5 | 2.7174 | 253.2577 | 0 | 2.8348 | 4.8394 | 0 | 0 | 121.9837 | 774.5933 | 665.7732 | 6.3199 | 0 | 1.6844 | 37.137 | 88.5987 | 0 | 0.6651 | 14.6637 | 34.9836
98 | 2 | 582.5092 | 105.6911 | 1.84 | 5 | 2.7174 | 253.2577 | 0 | 6.5201 | 6.5562 | 0 | 0 | 129.9298 | 833.6456 | 795.7636 | 6.4071 | 0 | 8.5545 | 47.0039 | 89.0927 | 0 | 3.3778 | 18.5597 | 35.1787
108 | 10 | 582.5092 | 105.6911 | 1.84 | 5 | 2.7174 | 253.2577 | 0 | 0 | 2.6156 | 2.2406 | 0 | 235.5917 | 1490.7105 | 969.7968 | 6.7801 | 0 | 15.2975 | 96.2823 | 30.3612 | 0 | 6.0403 | 38.0175 | 11.9883
113 | 5 | 582.5092 | 105.6911 | 1.84 | 5 | 2.7174 | 253.2577 | 0 | 3.2214 | 3.2839 | 0 | 0 | 229.7932 | 1555.524 | 1436.736 | 6.9718 | 0 | 1.375 | 30.7146 | 137.6539 | 0 | 0.54294 | 12.1278 | 54.3533
116 |  | 582.5092 | 105.6911 | 1.84 | 5 | 2.7174 | 253.2577 | 0 | 6.1851 | 2.9152 | 0 | 0 | 0 | 261.2704 | 248.008 | 5.8967
121 | 5 | 582.5092 | 105.6911 | 1.84 | 5 | 2.7174 | 253.2577 | 0 | 19.1738 | 5.4271 | 0 | 0 | 196.7202 | 527.4379 | 247.5804 | 6.0617 | 0 | 54.754 | 68.2575 | 1.5326 | 0 | 21.6199 | 26.9518 | 0.60514
131 | 10 | 582.5092 | 105.6911 | 1.84 | 5 | 2.7174 | 253.2577 | 0 | 15.4627 | 4.2633 | 0 | 0 | 384.4204 | 755.8694 | 355.7632 | 6.4226 | 0 | 31.221 | 34.7193 | 15.6837 | 0 | 12.3278 | 13.7091 | 6.1928
133 | 2 | 582.5092 | 105.6911 | 1.84 | 5 | 2.7174 | 253.2577 | 0 | 10.3085 | 4.0328 | 0 | 0 | 446.7008 | 924.6726 | 385.6952 | 6.5055 | 0 | 47.4971 | 117.5657 | 22.4217 | 0 | 18.7545 | 46.4214 | 8.8533
140 | 7 | 582.5092 | 105.6911 | 1.84 | 5 | 2.7174 | 253.2577 | 0 | 3.5564 | 3.6411 | 0 | 0 | 472.472 | 1201.2102 | 684.16 | 6.6929 | 0 | 8.6286 | 59.1719 | 59.1393 | 0 | 3.407 | 23.3643 | 23.3514
142 | 2 | 582.5092 | 105.6911 | 1.84 | 5 | 2.7174 | 253.2577 | 0 | 4.2608 | 4.8164 | 2.7024 | 0 | 487.2904 | 1293.6775 | 831.682 | 6.7732 | 0 | 15.3993 | 74.0496 | 106.4091 | 0 | 6.0805 | 29.2389 | 42.0161
148 | 6 | 582.5092 | 105.6911 | 1.84 | 5 | 2.7174 | 253.2577 | 0 | 5.5838 | 4.9085 | 3.9681 | 0 | 517.5716 | 1576.5524 | 1490.186 | 7.1005 | 0 | 14.538 | 82.8718 | 166.3909 | 0 | 5.7404 | 32.7223 | 65.7002
149 | 1 | 582.5092 | 105.6911 | 1.84 | 5 | 2.7174 | 253.2577 | 0 | 4.2093 | 4.1942 | 3.4208 | 0 | 536.2557 | 1630.7077 | 1538.0772 | 7.1238 | 0 | 30.5831 | 86.0539 | 76.4417 | 0 | 12.0759 | 33.9788 | 30.1834
150 | 1 | 582.5092 | 105.6911 | 1.84 | 5 | 2.7174 | 253.2577 | 0 | 4.2952 | 4.6896 | 4.1392 | 0 | 536.9 | 1663.8346 | 1658.6604 | 7.1765 | 0 | 8.155 | 66.4531 | 190.8008 | 0 | 3.2201 | 26.2393 | 75.3386
151 | 1 | 582.5092 | 105.6911 | 1.84 | 5 | 2.7174 | 253.2577 | 0 | 5.1542 | 5.3349 | 4.1734 | 0 | 534.9672 | 1707.6197 | 1771.9744 | 7.218 | 0 | 3.5575 | 78.9645 | 178.8656 | 0 | 1.4047 | 31.1795 | 70.6259
152 |  | 582.5092 | 105.6911 | 1.84 | 5 | 2.7174 | 253.2577 | 0 | 6.8723 | 6.7752 | 5.0457 | 0 | 81.394 | 396.3706 | 598.64 | 5.8406
153 | 1 | 582.5092 | 105.6911 | 1.84 | 5 | 2.7174 | 253.2577 | 0 | 1.6064 | 2.2699 | 2.0012 | 0 | 100.7224 | 414.5183 | 608.9024 | 5.8682 | 0 | 23.7257 | 24.325 | 16.0894 | 0 | 9.3682 | 9.6048 | 6.353
154 | 1 | 582.5092 | 105.6911 | 1.84 | 5 | 2.7174 | 253.2577 | 0 | 1.7095 | 2.2469 | 1.6078 | 0 | 103.9438 | 474.4348 | 675.608 | 5.9036 | 0 | 5.1459 | 74.507 | 83.6644 | 0 | 2.0319 | 29.4195 | 33.0353
155 | 1 | 582.5092 | 105.6911 | 1.84 | 5 | 2.7174 | 253.2577 | 0 | 1.2886 | 2.2353 | 3.2327 | 0 | 105.0176 | 489.702 | 812.44 | 5.9425 | 0 | 2.5583 | 22.6549 | 169.0649 | 0 | 1.0101 | 8.9454 | 66.7561
156 | 1 | 582.5092 | 105.6911 | 1.84 | 5 | 2.7174 | 253.2577 | 0 | 1.3401 | 2.0164 | 1.7446 | 0 | 103.0848 | 536.3101 | 925.4547 | 5.9805 | 0 | 0.49316 | 60.2112 | 141.9925 | 0 | 0.19473 | 23.7747 | 56.0664
157 | 1 | 582.5092 | 105.6911 | 1.84 | 5 | 2.7174 | 253.2577 | 0 | 2.517 | 2.4773 | 0 | 0 | 103.0848 | 578.7125 | 1028.378 | 6.0219 | 0 | 1.7808 | 56.4267 | 131.6317 | 0 | 0.70317 | 22.2803 | 51.9754
158 | 1 | 582.5092 | 105.6911 | 1.84 | 5 | 2.7174 | 253.2577 | 0 | 1.3573 | 2.2469 | 1.488 | 0 | 103.5143 | 603.7738 | 1107.484 | 6.0556 | 0 | 1.714 | 35.0771 | 103.2816 | 0 | 0.67679 | 13.8504 | 40.7812
159 |  | 582.5092 | 105.6911 | 1.84 | 5 | 2.7174 | 253.2577 | 0 | 2.1991 | 7.1785 | 7.2179 | 0 | 75.166 | 633.732 | 812.44 | 6.0979
165 | 6 | 582.5092 | 105.6911 | 1.84 | 5 | 2.7174 | 253.2577 | 0 | 4.845 | 6.9365 | 4.7207 | 0 | 107.38 | 950.598 | 1411.08 | 6.3406 | 0 | 9.1995 | 74.6492 | 134.8331 | 0 | 3.6325 | 29.4756 | 53.2395
167 | 2 | 582.5092 | 105.6911 | 1.84 | 5 | 2.7174 | 253.2577 | 0 | 4.8708 | 4.7472 | 4.6352 | 0 | 113.8228 | 988.0458 | 1667.64 | 6.4183 | 0 | 6.7622 | 33.1702 | 177.3408 | 0 | 2.6701 | 13.0974 | 70.0238
176 | 9 | 582.5092 | 105.6911 | 1.84 | 5 | 2.7174 | 253.2577 | 0 | 7.6455 | 4.7242 | 0 | 0 | 45.0996 | 1376.9268 | 1979.788 | 6.2041 | 0 | 2.8135 | 50.6512 | 35.0992 | 0 | 1.1109 | 19.9999 | 13.8591
178 |  | 582.5092 | 105.6911 | 1.84 | 5 | 2.7174 | 253.2577 | 11.7715 | 7.9032 | 12.6746 | 4.5668 | 0 | 0 | 331.269 | 363.46 | 5.8
185 | 7 | 582.5092 | 105.6911 | 1.84 | 5 | 2.7174 | 253.2577 | 24.524 | 4.7247 | 0 | 0 | 0 | 0 | 338.4705 | 496.016 | 5.8406 | 9.0248 | 1.7387 | 1.5859 | 22.5416 | 3.5635 | 0.68653 | 0.6262 | 8.9007
188 | 3 | 582.5092 | 105.6911 | 1.84 | 5 | 2.7174 | 253.2577 | 24.524 | 9.7931 | 1.1522 | 0 | 0 | 71.9446 | 322.3391 | 427.6 | 5.895 | 9.0248 | 31.878 | 0.42402 | 0 | 3.5635 | 12.5872 | 0.16743 | 0
195 | 7 | 582.5092 | 105.6911 | 1.84 | 5 | 2.7174 | 253.2577 | 58.8576 | 0.77314 | 0 | 0 | 160.6322 | 302.8116 | 475.299 | 563.5768 | 6.0245 | 49.3091 | 40.2898 | 27.5218 | 24.9881 | 19.4699 | 15.9086 | 10.8671 | 9.8667
197 | 2 | 582.5092 | 105.6911 | 1.84 | 5 | 2.7174 | 253.2577 | 53.9528 | 0.23194 | 0 | 0 | 155.7274 | 365.092 | 489.702 | 602.916 | 6.0547 | 19.8546 | 38.7098 | 10.1572 | 25.5223 | 7.8397 | 15.2848 | 4.0106 | 10.0776
202 | 5 | 582.5092 | 105.6911 | 1.84 | 5 | 2.7174 | 253.2577 | 58.8576 | 0 | 0 | 0 | 193.0039 | 383.3466 | 438.7154 | 598.64 | 6.142 | 31.3609 | 5.7585 | 0 | 1.0529 | 12.383 | 2.2738 | 0 | 0.41575
205 | 3 | 582.5092 | 105.6911 | 1.84 | 5 | 2.7174 | 253.2577 | 0 | 0 | 0 | 0 | 245.24 | 402.8898 | 414.8064 | 557.1628 | 6.1877 | 22.1371 | 9.2315 | 0 | 0 | 8.7409 | 3.6451 | 0 | 0
208 | 3 | 582.5092 | 105.6911 | 1.84 | 5 | 2.7174 | 253.2577 | 0 | 0 | 0 | 0 | 267.3116 | 407.185 | 402.9959 | 510.1268 | 6.237 | 9.9821 | 3.108 | 0 | 0 | 3.9415 | 1.2272 | 0 | 0
213 | 5 | 582.5092 | 105.6911 | 1.84 | 5 | 2.7174 | 253.2577 | 31.4986 | 35.2722 | 0 | 0 | 269.764 | 572.7649 | 417.687 | 533.6448 | 6.3406 | 13.3215 | 56.6629 | 5.3964 | 8.0792 | 5.2601 | 22.3736 | 2.1308 | 3.1901
222 | 9 | 582.5092 | 105.6911 | 1.84 | 5 | 2.7174 | 253.2577 | 0 | 3.6939 | 9.5636 | 10.0914 | 245.24 | 842.2887 | 835.0859 | 756.4244 | 6.7352 | 0 | 46.7226 | 69.6553 | 41.7375 | 0 | 18.4486 | 27.5037 | 16.4802
227 | 5 | 582.5092 | 105.6911 | 1.84 | 5 | 2.7174 | 253.2577 | 0.93191 | 3.5221 | 13.2508 | 0 | 183.93 | 823.1751 | 992.3667 | 1301.6144 | 6.8786 | 0.34294 | 1.2961 | 52.9394 | 154.3428 | 0.13541 | 0.51178 | 20.9034 | 60.943
228 |  | 582.5092 | 105.6911 | 1.84 | 5 | 2.7174 | 253.2577 | 0 | 0 | 13.0203 | 0 | 55.179 | 75.8103 | 227.2793 | 272.8088 | 5.8363
234 | 6 | 582.5092 | 105.6911 | 1.84 | 5 | 2.7174 | 253.2577 | 1.4948 | 1.5754 | 2.4181 | 1.6938 | 62.1683 | 90.8435 | 496.9035 | 693.9948 | 6.0798 | 2.4145 | 4.2418 | 57.3768 | 88.1953 | 0.95336 | 1.6749 | 22.6555 | 34.8243
237 | 3 | 582.5092 | 105.6911 | 1.84 | 5 | 2.7174 | 253.2577 | 0.70629 | 5.7212 | 2.3045 | 0.46181 | 68.7898 | 102.6553 | 622.2096 | 891.546 | 6.1946 | 3.4704 | 7.679 | 56.4012 | 87.0678 | 1.3703 | 3.0321 | 22.2703 | 34.3791
241 | 4 | 582.5092 | 105.6911 | 1.84 | 5 | 2.7174 | 253.2577 | 1.0742 | 6.5459 | 1.7284 | 1.7104 | 81.0518 | 51.3276 | 719.5739 | 1195.142 | 6.3509 | 4.8267 | 2.4089 | 36.4165 | 104.0032 | 1.9058 | 0.95116 | 14.3792 | 41.0661
242 | 1 | 582.5092 | 105.6911 | 1.84 | 5 | 2.7174 | 253.2577 | 0.91229 | 7.0012 | 1.1522 | 1.813 | 80.684 | 54.549 | 743.1948 | 1262.2752 | 6.3855 | 0.42587 | 7.0451 | 35.5614 | 94.6595 | 0.16816 | 2.7818 | 14.0416 | 37.3767
245 | 3 | 582.5092 | 105.6911 | 1.84 | 5 | 2.7174 | 253.2577 | 0.97115 | 6.0562 | 1.1522 | 1.3683 | 80.9292 | 63.9985 | 849.777 | 1443.15 | 6.4995 | 1.0768 | 6.7377 | 52.2537 | 88.4688 | 0.42517 | 2.6604 | 20.6326 | 34.9323
247 | 2 | 582.5092 | 105.6911 | 1.84 | 5 | 2.7174 | 253.2577 | 1.1821 | 8.5904 | 1.6247 | 4.7549 | 80.684 | 48.9653 | 917.7592 | 1582.5476 | 6.5763 | 0.89571 | 3.1613 | 51.8363 | 104.514 | 0.35368 | 1.2482 | 20.4678 | 41.2678
255 | 8 | 582.5092 | 105.6911 | 1.84 | 5 | 2.7174 | 253.2577 | 1.4518 | 11.8548 | 1.0716 | 10.1256 | 120.7807 | 74.307 | 1229.4401 | 2202.14 | 6.8665 | 8.0026 | 9.0679 | 60.5555 | 121.5665 | 3.1599 | 3.5805 | 23.9106 | 48.0011
257 | 2 | 582.5092 | 105.6911 | 1.84 | 5 | 2.7174 | 253.2577 | 1.0545 | 13.2034 | 1.8205 | 11.4084 | 110.358 | 64.428 | 1325.076 | 2351.8 | 6.9373 | 0.38807 | 4.8589 | 75.7214 | 123.6157 | 0.15323 | 1.9185 | 29.899 | 48.8103
258 | 1 | 582.5092 | 105.6911 | 1.84 | 5 | 2.7174 | 253.2577 | 0 | 0 | 4.7242 | 3.4037 | 110.358 | 64.428 | 1382.688 | 2437.32 | 6.971 | 0.74334 | 0.43397 | 90.9864 | 136.3254 | 0.29351 | 0.17136 | 35.9264 | 53.8287
261 |  | 582.5092 | 105.6911 | 1.84 | 5 | 2.7174 | 253.2577 | 0 | 0 | 4.2518 | 0.88941 | 0 | 64.428 | 540.4006 | 897.5324 | 5.9062
262 | 1 | 582.5092 | 105.6911 | 1.84 | 5 | 2.7174 | 253.2577 | 0 | 0 | 3.2032 | 0.8552 | 0 | 64.428 | 623.3618 | 940.72 | 5.9434 | 0 | 0.47848 | 103.8057 | 58.3161 | 0 | 0.18893 | 40.9882 | 23.0264
264 | 2 | 582.5092 | 105.6911 | 1.84 | 5 | 2.7174 | 253.2577 | 0 | 0 | 3.2954 | 0.29077 | 0 | 64.428 | 750.6844 | 1069 | 6.0254 | 0 | 0.52855 | 83.0434 | 85.1182 | 0 | 0.2087 | 32.7901 | 33.6093
266 | 2 | 582.5092 | 105.6911 | 1.84 | 5 | 2.7174 | 253.2577 | 0 | 0.85904 | 4.4822 | 6.7048 | 0 | 0 | 835.374 | 1240.04 | 6.104 | 0 | 0.31613 | 59.2429 | 115.2703 | 0 | 0.12482 | 23.3924 | 45.515
267 | 1 | 582.5092 | 105.6911 | 1.84 | 5 | 2.7174 | 253.2577 | 5.3953 | 0.85904 | 1.8321 | 5.4408 | 0 | 0 | 890.1054 | 1282.8 | 6.1428 | 1.9855 | 0.31613 | 74.4079 | 64.1733 | 0.78397 | 0.12482 | 29.3803 | 25.3391
268 | 1 | 582.5092 | 105.6911 | 1.84 | 5 | 2.7174 | 253.2577 | 4.9048 | 0.85904 | 3.7563 | 6.2088 | 0 | 0 | 950.598 | 1325.56 | 6.186 | 1.805 | 0.31613 | 83.9105 | 66.2653 | 0.7127 | 0.12482 | 33.1324 | 26.1652
270 | 2 | 582.5092 | 105.6911 | 1.84 | 5 | 2.7174 | 253.2577 | 0 | 0.85904 | 0.82961 | 4.8404 | 0 | 3.6509 | 1016.8518 | 1428.184 | 6.2629 | 0 | 2.6026 | 49.1051 | 76.2411 | 0 | 1.0277 | 19.3894 | 30.1042
275 | 5 | 582.5092 | 105.6911 | 1.84 | 5 | 2.7174 | 253.2577 | 5.8858 | 0.85904 | 4.1135 | 6.3969 | 0 | 60.5623 | 1163.1863 | 1667.64 | 6.4615 | 2.166 | 15.0544 | 47.4139 | 75.5903 | 0.85524 | 5.9443 | 18.7216 | 29.8472
287 | 12 | 582.5092 | 105.6911 | 1.84 | 5 | 2.7174 | 253.2577 | 1.7069 | 9.4323 | 1.1522 | 7.0126 | 0 | 32.214 | 1725.7675 | 1990.0504 | 6.2465 | 0.62813 | 3.4711 | 54.8244 | 30.1696 | 0.24802 | 1.3706 | 21.6477 | 11.9126
289 |  | 582.5092 | 105.6911 | 1.84 | 5 | 2.7174 | 253.2577 | 1.9864 | 8.5904 | 1.1522 | 7.6797 | 0 | 17.1808 | 402.1318 | 776.5216 | 5.8656
291 | 2 | 582.5092 | 105.6911 | 1.84 | 5 | 2.7174 | 253.2577 | 0.68667 | 0 | 7.9505 | 6.9271 | 0 | 10.738 | 534.3513 | 860.3312 | 5.9313 | 0.2527 | 0 | 83.9878 | 57.3552 | 0.099778 | 0 | 33.163 | 22.647
305 | 14 | 582.5092 | 105.6911 | 1.84 | 5 | 2.7174 | 253.2577 | 0.068422 | 6.3011 | 0.47818 | 6.3114 | 0 | 21.476 | 1081.3772 | 1641.5564 | 6.439 | 0.025179 | 3.3844 | 54.3709 | 80.4253 | 0.0099422 | 1.3364 | 21.4686 | 31.7563
306 |  | 582.5092 | 105.6911 | 1.84 | 5 | 2.7174 | 253.2577 | 0.024524 | 3.0582 | 0.28806 | 3.378 | 0 | 0 | 220.654 | 455.8216 | 5.8242
308 | 2 | 582.5092 | 105.6911 | 1.84 | 5 | 2.7174 | 253.2577 | 0.024524 | 2.9766 | 0.057612 | 3.0958 | 0 | 0 | 402.7079 | 562.294 | 5.877 | 0.0090248 | 1.0954 | 108.1796 | 66.1205 | 0.0035635 | 0.43252 | 42.7152 | 26.108
311 | 3 | 582.5092 | 105.6911 | 1.84 | 5 | 2.7174 | 253.2577 | 0.0073572 | 3.4104 | 0.057612 | 3.5405 | 0 | 0 | 592.5394 | 782.0804 | 5.9895 | 0.0027074 | 1.255 | 78.8413 | 93.281 | 0.001069 | 0.49555 | 31.1309 | 36.8324
319 | 8 | 582.5092 | 105.6911 | 1.84 | 5 | 2.7174 | 253.2577 | 2.6927 | 3.3932 | 5.8131 | 4.5924 | 0 | 0 | 824.7158 | 1416.2112 | 6.3345 | 0.99093 | 1.2487 | 44.0188 | 108.8595 | 0.39127 | 0.49306 | 17.381 | 42.9837
321 | 2 | 582.5092 | 105.6911 | 1.84 | 5 | 2.7174 | 253.2577 | 0 | 0 | 0 | 0 | 0 | 0 | 908.8293 | 1619.7488 | 6.4105 | 0 | 0 | 60.1885 | 141.2407 | 0 | 0 | 23.7657 | 55.7696
323 |  | 582.5092 | 105.6911 | 1.84 | 5 | 2.7174 | 253.2577 | 0 | 0 | 0 | 0 | 0 | 79.4612 | 864.18 | 1017.688 | 6.4952
328 | 5 | 582.5092 | 105.6911 | 1.84 | 5 | 2.7174 | 253.2577 | 0.53217 | 0.95353 | 3.2205 | 4.8746 | 0 | 96.642 | 1041.913 | 1498.3104 | 6.6679 | 0.19584 | 5.4822 | 54.5594 | 137.0137 | 0.077328 | 2.1647 | 21.543 | 54.1005
329 |  | 582.5092 | 105.6911 | 1.84 | 5 | 2.7174 | 253.2577 | 0.81174 | 0.36939 | 2.7596 | 4.6266 | 0 | 0 | 261.5585 | 442.1384 | 5.8173
334 | 5 | 582.5092 | 105.6911 | 1.84 | 5 | 2.7174 | 253.2577 | 0.43898 | 0.42952 | 2.9036 | 4.1819 | 0 | 0 | 493.4468 | 640.5448 | 5.9762 | 0.16154 | 0.15806 | 58.1631 | 51.7775 | 0.063787 | 0.062412 | 22.966 | 20.4446
337 | 3 | 582.5092 | 105.6911 | 1.84 | 5 | 2.7174 | 253.2577 | 0.43653 | 0 | 3.0073 | 3.9681 | 0 | 0 | 627.9708 | 855.2 | 6.1031 | 0.16064 | 0 | 60.017 | 94.2187 | 0.06343 | 0 | 23.698 | 37.2027
340 | 3 | 582.5092 | 105.6911 | 1.84 | 5 | 2.7174 | 253.2577 | 0.4586 | 0 | 3.2608 | 4.3786 | 0 | 0 | 746.0754 | 1017.688 | 6.2344 | 0.16876 | 0 | 55.7824 | 76.629 | 0.066637 | 0 | 22.0259 | 30.2573
346 | 6 | 582.5092 | 105.6911 | 1.84 | 5 | 2.7174 | 253.2577 | 0.47086 | 0.21046 | 3.2205 | 4.3444 | 0 | 0 | 916.0308 | 1368.32 | 6.3864 | 0.17328 | 0.077451 | 41.1448 | 81.3966 | 0.068419 | 0.030582 | 16.2462 | 32.1398
347 | 1 | 582.5092 | 105.6911 | 1.84 | 5 | 2.7174 | 253.2577 | 0.36541 | 0.10738 | 3.4567 | 4.447 | 0 | 0 | 963.2726 | 1432.46 | 6.433 | 0.13447 | 0.039516 | 70.5966 | 96.9204 | 0.053096 | 0.015603 | 27.8754 | 38.2695
348 |  | 582.5092 | 105.6911 | 1.84 | 5 | 2.7174 | 253.2577 | 0.36786 | 0 | 3.4567 | 2.9932 | 0 | 0 | 259.254 | 457.532 | 5.8259
352 | 4 | 582.5092 | 105.6911 | 1.84 | 5 | 2.7174 | 253.2577 | 0.52727 | 0 | 3.8139 | 3.3096 | 0 | 0 | 428.3452 | 685.0152 | 5.9839 | 0.19403 | 0 | 54.0436 | 72.8954 | 0.076615 | 0 | 21.3394 | 28.7831
353 | 1 | 582.5092 | 105.6911 | 1.84 | 5 | 2.7174 | 253.2577 | 0.51255 | 0 | 4.0789 | 3.4721 | 0 | 0 | 472.9945 | 769.68 | 6.0211 | 0.18862 | 0 | 58.4495 | 108.3196 | 0.074477 | 0 | 23.0791 | 42.7705
355 | 2 | 582.5092 | 105.6911 | 1.84 | 5 | 2.7174 | 253.2577 | 0.34579 | 0 | 5.7266 | 3.6945 | 0 | 0 | 588.2185 | 936.8716 | 6.1066 | 0.12725 | 0 | 76.5134 | 110.0363 | 0.050245 | 0 | 30.2117 | 43.4484
358 | 3 | 582.5092 | 105.6911 | 1.84 | 5 | 2.7174 | 253.2577 | 0.65479 | 0 | 5.7612 | 5.3022 | 0 | 107.38 | 687.8873 | 1141.692 | 5.8976 | 0.24096 | 42.2188 | 33.112 | 69.4283 | 0.095145 | 16.6703 | 13.0744 | 27.4141
359 | 1 | 582.5092 | 105.6911 | 1.84 | 5 | 2.7174 | 253.2577 | 0.79458 | 3.4362 | 5.7612 | 5.5588 | 0 | 111.0309 | 729.944 | 1205.4044 | 5.9313 | 0.2924 | 6.3187 | 56.6435 | 85.3148 | 0.11546 | 2.495 | 22.3659 | 33.6869
362 | 3 | 582.5092 | 105.6911 | 1.84 | 5 | 2.7174 | 253.2577 | 0 | 2.9293 | 2.7999 | 1.7874 | 0 | 129.9298 | 874.5502 | 1417.0664 | 6.0435 | 0 | 9.5234 | 64.7554 | 94.9581 | 0 | 3.7603 | 25.569 | 37.4947
367 |  | 582.5092 | 105.6911 | 1.84 | 5 | 2.7174 | 253.2577 | 0 | 3.827 | 3.2147 | 1.8729 | 0 | 0 | 345.672 | 481.4776 | 5.8743
370 | 3 | 582.5092 | 105.6911 | 1.84 | 5 | 2.7174 | 253.2577 | 0 | 3.6939 | 3.7851 | 2.0183 | 0 | 0 | 524.8453 | 745.3068 | 5.9382 | 0 | 1.3593 | 73.7963 | 107.2381 | 0 | 0.53674 | 29.1388 | 42.3435
378 | 8 | 582.5092 | 105.6911 | 1.84 | 5 | 2.7174 | 253.2577 | 11.2075 | 3.5478 | 1.7284 | 0 | 0 | 141.5268 | 882.0397 | 1325.56 | 5.9753 | 4.1243 | 22.4472 | 54.4819 | 87.3716 | 1.6285 | 8.8634 | 21.5124 | 34.4991
383 | 5 | 582.5092 | 105.6911 | 1.84 | 5 | 2.7174 | 253.2577 | 1.3758 | 2.9637 | 2.823 | 0.73547 | 0 | 158.9224 | 1050.8429 | 1594.948 | 6.7568 | 0.50629 | 10.2164 | 74.235 | 114.517 | 0.19991 | 4.034 | 29.3121 | 45.2176
385 | 2 | 582.5092 | 105.6911 | 1.84 | 5 | 2.7174 | 253.2577 | 0 | 2.7189 | 1.9127 | 5.7384 | 0 | 169.2309 | 1094.628 | 1740.332 | 6.9908 | 0 | 11.9262 | 55.9056 | 141.0731 | 0 | 4.7091 | 22.0746 | 55.7034
386 | 1 | 582.5092 | 105.6911 | 1.84 | 5 | 2.7174 | 253.2577 | 1.7167 | 3.0066 | 3.1053 | 1.1203 | 0 | 169.6604 | 1134.9564 | 1795.92 | 7.0755 | 0.63174 | 4.5786 | 76.7386 | 108.531 | 0.24944 | 1.8079 | 30.3006 | 42.854
388 |  | 582.5092 | 105.6911 | 1.84 | 5 | 2.7174 | 253.2577 | 0.51746 | 7.5424 | 6.5735 | 6.7561 | 0 | 82.4678 | 377.0705 | 614.4612 | 5.9269
394 | 6 | 582.5092 | 105.6911 | 1.84 | 5 | 2.7174 | 253.2577 | 0.34334 | 2.1476 | 4.8221 | 4.5582 | 0 | 103.5143 | 551.923 | 768.8248 | 6.4054 | 0.12635 | 6.5991 | 45.1208 | 44.4347 | 0.049889 | 2.6057 | 17.8161 | 17.5453
398 | 4 | 582.5092 | 105.6911 | 1.84 | 5 | 2.7174 | 253.2577 | 0.3605 | 0 | 3.7505 | 4.3188 | 0 | 112.5342 | 687.8873 | 998.446 | 6.7836 | 0.13267 | 5.017 | 57.9344 | 94.0121 | 0.052383 | 1.981 | 22.8757 | 37.1211
399 |  | 582.5092 | 105.6911 | 1.84 | 5 | 2.7174 | 253.2577 | 0.34088 | 0 | 3.7563 | 4.4556 | 0 | 0 | 240.8182 | 339.5144 | 5.8535
402 | 3 | 582.5092 | 105.6911 | 1.84 | 5 | 2.7174 | 253.2577 | 0.57386 | 2.2335 | 4.4649 | 4.9687 | 0 | 80.535 | 356.3302 | 458.3872 | 6.1325 | 0.21118 | 33.7472 | 53.3461 | 56.7408 | 0.083386 | 13.3252 | 21.064 | 22.4044
404 | 2 | 582.5092 | 105.6911 | 1.84 | 5 | 2.7174 | 253.2577 | 0.29429 | 0.85904 | 4.0328 | 4.5753 | 0 | 106.0914 | 524.5573 | 585.812 | 6.3544 | 0.1083 | 18.3431 | 116.2905 | 92.8278 | 0.042762 | 7.2428 | 45.9179 | 36.6535
407 |  | 582.5092 | 105.6911 | 1.84 | 5 | 2.7174 | 253.2577 | 0.28448 | 6.1293 | 7.9505 | 5.7127 | 0 | 73.5983 | 335.0138 | 371.5844 | 6.1411
413 | 6 | 582.5092 | 105.6911 | 1.84 | 5 | 2.7174 | 253.2577 | 1.2752 | 0 | 7.3455 | 4.3401 | 0 | 130.9392 | 581.3051 | 455.394 | 6.6791 | 0.46929 | 14.086 | 63.5445 | 26.92 | 0.1853 | 5.5619 | 25.0909 | 10.6295
414 | 1 | 582.5092 | 105.6911 | 1.84 | 5 | 2.7174 | 253.2577 | 2.1581 | 0 | 6.7694 | 4.8105 | 0 | 135.3418 | 620.7693 | 513.12 | 6.7775 | 0.79419 | 8.5458 | 67.4307 | 88.9847 | 0.31359 | 3.3744 | 26.6253 | 35.136
417 |  | 582.5092 | 105.6911 | 1.84 | 5 | 2.7174 | 253.2577 | 2.1826 | 0 | 8.0657 | 5.516 | 0 | 73.0184 | 322.6272 | 357.046 | 5.8449
419 | 2 | 582.5092 | 105.6911 | 1.84 | 5 | 2.7174 | 253.2577 | 0.15695 | 0.30066 | 6.9134 | 7.4402 | 0 | 78.3874 | 415.6706 | 567.8528 | 5.9891 | 0.057759 | 4.3792 | 62.9217 | 134.1418 | 0.022806 | 1.7292 | 24.8449 | 52.9665
423 | 4 | 582.5092 | 105.6911 | 1.84 | 5 | 2.7174 | 253.2577 | 0.11036 | 3.0066 | 7.4896 | 6.8416 | 0 | 86.763 | 595.42 | 1039.068 | 6.2767 | 0.040612 | 4.8621 | 65.1443 | 158.5659 | 0.016036 | 1.9198 | 25.7225 | 62.6105
429 | 6 | 582.5092 | 105.6911 | 1.84 | 5 | 2.7174 | 253.2577 | 14.8355 | 5.9787 | 11.3296 | 21.0867 | 0 | 113.1785 | 814.0576 | 1345.6572 | 6.6195 | 5.4595 | 9.0203 | 59.2161 | 87.2832 | 2.1557 | 3.5617 | 23.3818 | 34.4642
430 |  | 582.5092 | 105.6911 | 1.84 | 5 | 2.7174 | 253.2577 | 3.2524 | 3.7378 | 8.4084 | 2.524 | 0 | 120.2656 | 1008.21 | 705.54 | 6.6532
436 | 6 | 582.5092 | 105.6911 | 1.84 | 5 | 2.7174 | 253.2577 | 50.2286 | 14.7716 | 3.8593 | 0 | 0 | 189.4183 | 1413.7985 | 1057.0272 | 6.7965 | 18.4841 | 21.6773 | 98.1245 | 83.0013 | 7.2985 | 8.5594 | 38.7449 | 32.7734
440 | 4 | 582.5092 | 105.6911 | 1.84 | 5 | 2.7174 | 253.2577 | 5.8908 | 4.6178 | 6.7187 | 1.3411 | 0 | 222.0618 | 1584.33 | 1093.8008 | 6.9327 | 2.1678 | 14.3038 | 71.2062 | 20.4343 | 0.85597 | 5.6479 | 28.1161 | 8.0686
443 | 3 | 582.5092 | 105.6911 | 1.84 | 5 | 2.7174 | 253.2577 | 6.4204 | 5.2358 | 4.4822 | 0.15394 | 0 | 234.5179 | 1323.6357 | 1396.9692 | 7.0386 | 2.3627 | 9.3407 | 1.6495 | 150.0447 | 0.93292 | 3.6882 | 0.65129 | 59.2458
444 |  | 582.5092 | 105.6911 | 1.84 | 5 | 2.7174 | 253.2577 | 5.4419 | 4.2308 | 3.2032 | 0 | 0 | 50.4686 | 303.6152 | 266.8224 | 5.832
445 | 1 | 582.5092 | 105.6911 | 1.84 | 5 | 2.7174 | 253.2577 | 4.8508 | 4.2823 | 3.3761 | 0 | 0 | 56.9114 | 350.281 | 345.0732 | 5.8676 | 1.7851 | 9.4953 | 58.1631 | 93.7248 | 0.70486 | 3.7493 | 22.966 | 37.0077
446 | 1 | 582.5092 | 105.6911 | 1.84 | 5 | 2.7174 | 253.2577 | 4.8827 | 4.1449 | 3.3357 | 0 | 0 | 63.9985 | 398.675 | 436.5796 | 5.8996 | 1.7968 | 10.2525 | 60.5753 | 110.1838 | 0.70949 | 4.0483 | 23.9185 | 43.5066
468 |  | 582.5092 | 105.6911 | 1.84 | 5 | 2.7174 | 253.2577 | 3.8969 | 2.9766 | 2.6156 | 0 | 0 | 32.4288 | 288.06 | 470.36 | 6.0214
478 | 10 | 582.5092 | 105.6911 | 1.84 | 5 | 2.7174 | 253.2577 | 5.4002 | 3.9387 | 3.9579 | 0.66706 | 0 | 73.6627 | 591.6752 | 1139.9816 | 6.2966 | 1.9873 | 6.8206 | 41.2768 | 87.1609 | 0.78468 | 2.6931 | 16.2983 | 34.4159
488 | 10 | 582.5092 | 105.6911 | 1.84 | 5 | 2.7174 | 253.2577 | 5.2089 | 3.943 | 6.2279 | 0.75258 | 0 | 103.7291 | 974.2189 | 1251.1576 | 6.647 | 1.9169 | 5.9643 | 57.2937 | 23.0458 | 0.75689 | 2.355 | 22.6227 | 9.0997
492 |  | 582.5092 | 105.6911 | 1.84 | 5 | 2.7174 | 253.2577 | 3.8086 | 3.0668 | 5.9398 | 1.6676 | 0 | 122.628 | 1277.5461 | 1541.498 | 6.8117
497 | 5 | 582.5092 | 105.6911 | 1.84 | 5 | 2.7174 | 253.2577 | 4.2794 | 3.5178 | 6.1299 | 1.4025 | 0 | 131.4331 | 1346.1044 | 1742.47 | 6.9437 | 1.5748 | 4.3876 | 28.0428 | 64.4742 | 0.62183 | 1.7325 | 11.0728 | 25.4579
506 | 9 | 582.5092 | 105.6911 | 1.84 | 5 | 2.7174 | 253.2577 | 4.6032 | 3.5478 | 6.8213 | 1.6933 | 0 | 166.2242 | 1734.9854 | 2173.9184 | 7.2175 | 1.694 | 7.6853 | 73.072 | 80.4238 | 0.66887 | 3.0346 | 28.8528 | 31.7557
514 | 8 | 582.5092 | 105.6911 | 1.84 | 5 | 2.7174 | 253.2577 | 1.5744 | 2.182 | 5.6748 | 2.2834 | 0 | 172.0228 | 1775.3138 | 2438.6028 | 7.462 | 0.57939 | 2.9011 | 20.2204 | 63.5101 | 0.22878 | 1.1455 | 7.9841 | 25.0773
526 |  | 582.5092 | 105.6911 | 1.84 | 5 | 2.7174 | 253.2577 | 2.5701 | 2.4225 | 5.7151 | 2.8393 | 0 | 38.0125 | 573.8155 | 886.4148 | 5.9057
532 | 6 | 582.5092 | 105.6911 | 1.84 | 5 | 2.7174 | 253.2577 | 2.4499 | 2.4139 | 5.934 | 3.1899 | 0 | 52.831 | 810.0247 | 1506.0072 | 6.0602 | 0.90158 | 4.0776 | 52.856 | 130.9028 | 0.35599 | 1.6101 | 20.8704 | 51.6876
536 | 4 | 582.5092 | 105.6911 | 1.84 | 5 | 2.7174 | 253.2577 | 1.7976 | 2.1046 | 5.6056 | 3.626 | 0 | 60.7771 | 931.586 | 1922.9172 | 6.208 | 0.66152 | 3.6314 | 45.7808 | 141.8711 | 0.2612 | 1.4339 | 18.0768 | 56.0185
549 | 13 | 582.5092 | 105.6911 | 1.84 | 6 | 3.2609 | 211.0481 | 3.6516 | 5.253 | 10.4508 | 7.8935 | 0 | 85.904 | 990.0622 | 2325.7164 | 6.6353 | 1.3438 | 4.8976 | 15.939 | 56.6634 | 0.63673 | 2.3206 | 7.5523 | 26.8486
553 | 4 | 582.5092 | 105.6911 | 1.84 | 6 | 3.2609 | 211.0481 | 1.2262 | 1.7052 | 4.1942 | 1.3598 | 0 | 86.5483 | 1164.0505 | 2650.2648 | 6.7713 | 0.37603 | 1.1915 | 55.9855 | 105.1642 | 0.17817 | 0.56458 | 26.5274 | 49.8295
561 | 8 | 582.5092 | 105.6911 | 1.84 | 6 | 3.2609 | 211.0481 | 0 | 3.2085 | 8.3365 | 0 | 0 | 188.9888 | 1179.8938 | 3058.1952 | 6.9953 | 0 | 16.3169 | 10.2972 | 71.8165 | 0 | 7.7314 | 4.8791 | 34.0285
582 |  | 582.5092 | 105.6911 | 1.84 | 6 | 3.2609 | 211.0481 | 3.193 | 0 | 0 | 0 | 0 | 0 | 199.6256 | 465.2288 | 5.828
587 | 5 | 582.5092 | 105.6911 | 1.84 | 6 | 3.2609 | 211.0481 | 5.3806 | 3.114 | 0 | 0 | 0 | 0 | 236.7853 | 662.3524 | 5.887 | 1.65 | 0.95497 | 7.6846 | 39.5972 | 0.78183 | 0.45249 | 3.6411 | 18.7622
599 | 12 | 582.5092 | 105.6911 | 1.84 | 6 | 3.2609 | 211.0481 | 0 | 3.8013 | 2.1547 | 1.7959 | 0 | 280.047 | 453.6945 | 783.3632 | 6.532 | 0 | 26.5722 | 22.4605 | 17.4627 | 0 | 12.5906 | 10.6423 | 8.2743
605 | 6 | 582.5092 | 105.6911 | 1.84 | 6 | 3.2609 | 211.0481 | 0 | 2.1433 | 2.3679 | 0.73547 | 0 | 201.0154 | 530.6065 | 1228.9224 | 6.892 | 0 | 0.65728 | 19.9875 | 93.359 | 0 | 0.31144 | 9.4706 | 44.2359
611 | 6 | 582.5092 | 105.6911 | 1.84 | 6 | 3.2609 | 211.0481 | 0.52727 | 3.6166 | 3.4567 | 1.7788 | 0 | 245.0412 | 778.3381 | 1623.1696 | 7.229 | 0.16169 | 11.8314 | 55.773 | 91.2166 | 0.076615 | 5.606 | 26.4267 | 43.2208
615 |  | 582.5092 | 105.6911 | 1.84 | 6 | 3.2609 | 211.0481 | 3.3794 | 3.2558 | 4.2345 | 1.8985 | 0 | 185.7674 | 683.2783 | 1466.2404 | 7.463
627 | 12 | 582.5092 | 105.6911 | 1.84 | 6 | 3.2609 | 211.0481 | 0 | 3.0582 | 4.995 | 2.2834 | 0 | 181.4722 | 925.5368 | 2373.18 | 7.8641 | 0 | 1.5036 | 31.7986 | 107.9278 | 0 | 0.71244 | 15.067 | 51.139
629 | 2 | 582.5092 | 105.6911 | 1.84 | 6 | 3.2609 | 211.0481 | 0 | 2.3967 | 4.6666 | 1.9841 | 0 | 181.687 | 934.1786 | 2521.5572 | 7.9522 | 0 | 2.2094 | 13.9515 | 116.3551 | 0 | 1.0469 | 6.6106 | 55.132
631 |  | 582.5092 | 105.6911 | 1.84 | 6 | 3.2609 | 211.0481 | 0 | 0.09879 | 1.907 | 0 | 0 | 0 | 255.2212 | 625.1512 | 5.882
637 | 6 | 582.5092 | 105.6911 | 1.84 | 6 | 3.2609 | 211.0481 | 1.5818 | 2.1261 | 4.7703 | 2.634 | 0 | 0 | 340.4869 | 901.8084 | 6.12 | 0.48508 | 0.65201 | 17.6448 | 51.9709 | 0.22985 | 0.30894 | 8.3605 | 24.6251
647 | 10 | 582.5092 | 105.6911 | 1.84 | 6 | 3.2609 | 211.0481 | 3.0704 | 4.8665 | 6.2106 | 2.7537 | 0 | 62.9247 | 475.0109 | 1165.21 | 6.4901 | 0.94159 | 8.2988 | 18.5561 | 34.8991 | 0.44615 | 3.9322 | 8.7924 | 16.5361
655 | 8 | 582.5092 | 105.6911 | 1.84 | 6 | 3.2609 | 211.0481 | 3.6296 | 10.2784 | 8.9356 | 3.7629 | 0 | 0 | 581.5931 | 1636.4252 | 6.7628 | 1.1131 | 3.152 | 20.4561 | 74.1658 | 0.5274 | 1.4935 | 9.6926 | 35.1417
657 | 2 | 582.5092 | 105.6911 | 1.84 | 6 | 3.2609 | 211.0481 | 5.2285 | 13.2378 | 8.3134 | 2.0781 | 0 | 0 | 640.9335 | 1727.0764 | 6.808 | 1.6034 | 4.0596 | 38.4032 | 58.2233 | 0.75974 | 1.9235 | 18.1964 | 27.5877
661 |  | 582.5092 | 105.6911 | 1.84 | 6 | 3.2609 | 211.0481 | 3.7056 | 8.4916 | 2.5234 | 0 | 0 | 0 | 479.6199 | 1349.9332 | 5.8863
669 | 8 | 582.5092 | 105.6911 | 1.84 | 6 | 3.2609 | 211.0481 | 0 | 12.804 | 2.8864 | 0 | 0 | 0 | 622.4977 | 1679.6128 | 6.0031 | 0 | 3.9266 | 19.9216 | 44.5172 | 0 | 1.8605 | 9.4394 | 21.0934
675 | 6 | 582.5092 | 105.6911 | 1.84 | 6 | 3.2609 | 211.0481 | 13.1203 | 10.8153 | 3.111 | 0 | 0 | 193.7135 | 751.2605 | 1257.5716 | 5.8876 | 4.0236 | 34.9976 | 20.0159 | 0 | 1.9065 | 16.5828 | 9.484 | 0
681 | 6 | 582.5092 | 105.6911 | 1.84 | 6 | 3.2609 | 211.0481 | 19.4672 | 8.4572 | 2.6098 | 0 | 0 | 258.1415 | 858.9949 | 1534.2288 | 5.9608 | 5.9699 | 13.6549 | 20.1649 | 48.3628 | 2.8287 | 6.47 | 9.5546 | 22.9155
683 |  | 582.5092 | 105.6911 | 1.84 | 6 | 3.2609 | 211.0481 | 16.0093 | 7.4049 | 2.9036 | 0 | 0 | 230.008 | 730.8082 | 1355.0644 | 5.982
691 | 8 | 582.5092 | 105.6911 | 1.84 | 6 | 3.2609 | 211.0481 | 22.0226 | 4.1062 | 3.4222 | 0 | 0 | 271.2419 | 854.9621 | 1679.1852 | 6.0612 | 6.7536 | 6.8458 | 17.9336 | 43.1658 | 3.2 | 3.2437 | 8.4974 | 20.453
695 | 4 | 582.5092 | 105.6911 | 1.84 | 6 | 3.2609 | 211.0481 | 26.3658 | 3.2944 | 3.1917 | 0 | 0 | 333.9518 | 954.9189 | 1853.646 | 6.0946 | 8.0855 | 17.3122 | 27.551 | 46.6381 | 3.8311 | 8.203 | 13.0544 | 22.0983
701 |  | 582.5092 | 105.6911 | 1.84 | 6 | 3.2609 | 211.0481 | 14.6604 | 0 | 3.4049 | 0 | 0 | 0 | 527.1498 | 1437.1636 | 5.8282
707 | 6 | 582.5092 | 105.6911 | 1.84 | 6 | 3.2609 | 211.0481 | 19.6805 | 0 | 0 | 0 | 0 | 98.5748 | 755.2933 | 1830.9832 | 5.8685 | 6.0354 | 16.0691 | 37.7801 | 65.8053 | 2.8597 | 7.6139 | 17.9012 | 31.1803
709 | 2 | 582.5092 | 105.6911 | 1.84 | 6 | 3.2609 | 211.0481 | 19.8007 | 0 | 0 | 0 | 0 | 152.2648 | 809.7367 | 2016.5616 | 5.8828 | 6.0722 | 26.438 | 27.5895 | 93.1574 | 2.8772 | 12.527 | 13.0726 | 44.1404
711 |  | 582.5092 | 105.6911 | 1.84 | 6 | 3.2609 | 211.0481 | 28.9579 | 0 | 5.1793 | 0 | 0 | 104.5881 | 862.7397 | 1021.5364 | 5.896
719 | 8 | 582.5092 | 105.6911 | 1.84 | 6 | 3.2609 | 211.0481 | 57.0379 | 6.9668 | 3.7045 | 0 | 0 | 356.7164 | 863.8919 | 1384.9964 | 5.9087 | 17.4916 | 33.2005 | 1.5059 | 45.011 | 8.288 | 15.7313 | 0.71352 | 21.3274
721 | 2 | 582.5092 | 105.6911 | 1.84 | 6 | 3.2609 | 211.0481 | 58.1464 | 0.97931 | 2.3045 | 0 | 0 | 363.3739 | 903.9323 | 1532.946 | 5.9238 | 17.8316 | 4.0374 | 21.5638 | 74.785 | 8.4491 | 1.913 | 10.2175 | 35.4351
725 |  | 582.5092 | 105.6911 | 1.84 | 6 | 3.2609 | 211.0481 | 56.1232 | 0 | 1.037 | 0 | 0 | 12.8856 | 180.6136 | 214.2276 | 5.823
729 | 4 | 582.5092 | 105.6911 | 1.84 | 6 | 3.2609 | 211.0481 | 32.997 | 0.017181 | 4.1769 | 0 | 0 | 0 | 219.2137 | 218.9312 | 5.8505 | 10.1191 | 0.0052688 | 10.8972 | 1.3918 | 4.7947 | 0.0024965 | 5.1634 | 0.65947
733 | 4 | 582.5092 | 105.6911 | 1.84 | 5.2 | 2.8261 | 243.517 | 37.8283 | 0.51972 | 3.1687 | 0 | 0 | 0 | 288.06 | 235.18 | 5.8804 | 11.6007 | 0.15938 | 18.1141 | 4.2546 | 4.7638 | 0.065449 | 7.4385 | 1.7472
741 | 8 | 582.5092 | 105.6911 | 1.84 | 5.2 | 2.8261 | 243.517 | 41.7055 | 0 | 6.1414 | 0 | 0 | 0 | 361.5153 | 300.6028 | 5.9306 | 14.7573 | 0 | 12.992 | 9.6101 | 6.0601 | 0 | 5.3352 | 3.9464
747 | 6 | 466.0074 | 84.5528 | 1.84 | 5.2 | 2.8261 | 194.8136 | 37.8405 | 1.4475 | 1.1119 | 0 | 103.6139 | 138.9497 | 251.4764 | 321.5552 | 5.9789 | 33.2453 | 27.1392 | 0.39345 | 4.4806 | 17.0652 | 13.9309 | 0.20196 | 2.3
751 |  | 466.0074 | 84.5528 | 1.84 | 5.2 | 2.8261 | 194.8136 | 31.967 | 0 | 0 | 0 | 39.8515 | 0 | 91.315 | 16.6764 | 5.8134
753 | 2 | 466.0074 | 84.5528 | 1.84 | 5.2 | 2.8261 | 194.8136 | 33.9535 | 0 | 0 | 0 | 45.2468 | 0 | 92.4673 | 13.2556 | 5.8269 | 15.0888 | 0 | 0.76378 | 0 | 7.7452 | 0 | 0.39206 | 0
757 | 4 | 466.0074 | 84.5528 | 1.84 | 5.2 | 2.8261 | 194.8136 | 32.7739 | 0.25342 | 0 | 0 | 57.2635 | 0 | 97.9404 | 13.2556 | 5.8568 | 15.0456 | 0.089671 | 1.6741 | 0.019064 | 7.7231 | 0.046029 | 0.85933 | 0.0097856
761 | 4 | 466.0074 | 84.5528 | 1.84 | 5.2 | 2.8261 | 194.8136 | 28.6489 | 0 | 1.5152 | 0 | 67.441 | 0 | 106.5822 | 0 | 5.8877 | 13.1033 | 0 | 3.1279 | 0 | 6.7261 | 0 | 1.6056 | 0
765 | 4 | 466.0074 | 84.5528 | 1.84 | 5.2 | 2.8261 | 194.8136 | 28.1413 | 0 | 1.2099 | 0 | 68.9124 | 0 | 113.7837 | 0 | 5.943 | 10.5574 | 0 | 2.7692 | 0 | 5.4193 | 0 | 1.4214 | 0
767 | 2 | 349.5055 | 63.4146 | 1.84 | 5.2 | 2.8261 | 146.1102 | 29.2424 | 0 | 0 | 0 | 77.128 | 10.5232 | 122.1374 | 0 | 5.9638 | 15.1961 | 6.0345 | 5.0176 | 0 | 10.4004 | 4.1301 | 3.4341 | 0
769 | 2 | 349.5055 | 63.4146 | 1.84 | 5.2 | 2.8261 | 146.1102 | 28.7691 | 0 | 0 | 0 | 85.3435 | 22.9793 | 127.6106 | 0 | 5.9777 | 15.0045 | 7.1734 | 3.3083 | 0 | 10.2693 | 4.9096 | 2.2642 | 0
775 | 6 | 349.5055 | 63.4146 | 1.84 | 5.2 | 2.8261 | 146.1102 | 27.7759 | 0.27489 | 0 | 0 | 107.9056 | 59.7033 | 124.4419 | 14.5384 | 6.0186 | 14.2928 | 7.2117 | 0 | 2.8045 | 9.7822 | 4.9358 | 0 | 1.9195
779 | 4 | 349.5055 | 63.4146 | 1.84 | 5.2 | 2.8261 | 146.1102 | 28.7519 | 0.32214 | 0 | 0 | 111.4616 | 73.2332 | 128.7628 | 17.9592 | 6.0484 | 11.3623 | 4.1338 | 1.4346 | 1.0155 | 7.7765 | 2.8292 | 0.98188 | 0.69505
783 | 4 | 349.5055 | 63.4146 | 1.84 | 5.2 | 2.8261 | 146.1102 | 25.0047 | 0.12886 | 1.2732 | 0 | 154.256 | 74.307 | 134.236 | 12.828 | 6.0776 | 21.5083 | 0.46208 | 2.2303 | 0 | 14.7206 | 0.31625 | 1.5265 | 0
788 |  | 349.5055 | 63.4146 | 1.84 | 5.2 | 2.8261 | 146.1102 | 23.7319 | 0 | 0 | 0 | 46.9635 | 0 | 70.5747 | 0 | 5.8401
794 | 6 | 349.5055 | 63.4146 | 1.84 | 5.2 | 2.8261 | 146.1102 | 26.1867 | 1.0652 | 0 | 0 | 53.3397 | 44.0258 | 49.5463 | 0 | 5.8926 | 10.5494 | 8.6919 | 0 | 0 | 7.2201 | 5.9488 | 0 | 0
800 | 6 | 349.5055 | 63.4146 | 1.84 | 5.2 | 2.8261 | 146.1102 | 23.9845 | 1.0266 | 0 | 0 | 74.553 | 76.4546 | 57.0359 | 31.2148 | 5.9563 | 12.6455 | 6.6441 | 1.531 | 5.9592 | 8.6548 | 4.5473 | 1.0479 | 4.0785
802 | 2 | 349.5055 | 63.4146 | 1.84 | 5.2 | 2.8261 | 146.1102 | 26.5546 | 1.3014 | 0 | 0 | 89.1447 | 96.4272 | 61.0687 | 26.5112 | 5.974 | 17.9048 | 12.0632 | 2.4135 | 0 | 12.2543 | 8.2563 | 1.6518 | 0
808 | 6 | 349.5055 | 63.4146 | 1.84 | 5.2 | 2.8261 | 146.1102 | 29.4435 | 1.5076 | 0 | 0 | 104.4207 | 138.4601 | 58.6721 | 4.1905 | 6.0227 | 13.5063 | 8.7976 | 0 | 0 | 9.2439 | 6.0212 | 0 | 0
812 | 4 | 349.5055 | 63.4146 | 1.84 | 5.2 | 2.8261 | 146.1102 | 26.9997 | 0.76025 | 0 | 0 | 113.1574 | 154.3008 | 60.893 | 3.6902 | 6.0559 | 12.264 | 5.1019 | 0.74023 | 0 | 8.3937 | 3.4918 | 0.50663 | 0
814 | 2 | 349.5055 | 63.4146 | 1.84 | 5.2 | 2.8261 | 146.1102 | 26.9543 | 0.74092 | 0 | 0 | 118.4252 | 163.0436 | 63.9896 | 3.3909 | 6.0727 | 12.7965 | 5.6167 | 1.9066 | 0 | 8.7581 | 3.8441 | 1.3049 | 0
816 | 2 | 349.5055 | 63.4146 | 1.84 | 5.2 | 2.8261 | 146.1102 | 23.272 | 0.64213 | 0 | 0 | 123.2184 | 168.1034 | 69.6097 | 0.56016 | 6.0891 | 11.2278 | 3.4467 | 3.3914 | 0 | 7.6845 | 2.359 | 2.3211 | 0
820 | 4 | 349.5055 | 63.4146 | 1.84 | 5.2 | 2.8261 | 146.1102 | 26.0935 | 0.72804 | 0 | 0 | 146.9282 | 203.0105 | 77.7042 | 2.3561 | 6.12 | 16.3922 | 10.7779 | 2.485 | 0.52924 | 11.2191 | 7.3766 | 1.7008 | 0.36222
825 | 5 | 349.5055 | 63.4146 | 1.84 | 5.2 | 2.8261 | 146.1102 | 22.5658 | 0.67649 | 0 | 0 | 148.38 | 206.9771 | 71.1911 | 2.1893 | 6.1563 | 8.534 | 1.4624 | 0 | 0 | 5.8408 | 1.0009 | 0 | 0
827 | 2 | 349.5055 | 63.4146 | 1.84 | 5.2 | 2.8261 | 146.1102 | 20.8675 | 0.48106 | 0 | 0 | 149.0434 | 207.5183 | 70.8023 | 2.2363 | 6.1717 | 7.9978 | 0.79868 | 0 | 0.031163 | 5.4738 | 0.54663 | 0 | 0.021329
831 | 4 | 349.5055 | 63.4146 | 1.84 | 5.2 | 2.8261 | 146.1102 | 24.5534 | 0.5777 | 0 | 0 | 153.2382 | 211.8178 | 71.6722 | 2.0781 | 6.2024 | 10.1584 | 1.792 | 0.36364 | 0 | 6.9526 | 1.2265 | 0.24888 | 0
833 | 2 | 349.5055 | 63.4146 | 1.84 | 5.2 | 2.8261 | 146.1102 | 23.3861 | 0.42308 | 0 | 0 | 141.7843 | 195.8353 | 67.7258 | 2.3219 | 6.2133 | 8.2751 | 0.1497 | 0 | 0.14779 | 5.6636 | 0.10246 | 0 | 0.10115
835 |  | 349.5055 | 63.4146 | 1.84 | 5.2 | 2.8261 | 146.1102 | 23.8202 | 0.17396 | 1.616 | 0 | 176.9762 | 304.4567 | 69.5146 | 32.8482 | 6.2133
837 | 2 | 349.5055 | 63.4146 | 1.84 | 5.2 | 2.8261 | 146.1102 | 22.8098 | 0.068723 | 0 | 0 | 194.967 | 328.5678 | 75.7828 | 38.6465 | 6.2214 | 18.9721 | 14.6863 | 3.8041 | 3.4943 | 12.9848 | 10.0515 | 2.6036 | 2.3916
839 | 2 | 349.5055 | 63.4146 | 1.84 | 5.2 | 2.8261 | 146.1102 | 23.0611 | 0.096642 | 0 | 0 | 197.661 | 334.5467 | 77.684 | 39.6685 | 6.2374 | 10.0748 | 4.1239 | 1.2565 | 0.67219 | 6.8953 | 2.8225 | 0.85994 | 0.46006
841 | 2 | 349.5055 | 63.4146 | 1.84 | 5.2 | 2.8261 | 146.1102 | 23.5516 | 0.18255 | 0 | 0 | 212.395 | 358.2691 | 83.0448 | 42.5248 | 6.2492 | 17.4125 | 14.7005 | 3.3098 | 1.7616 | 11.9174 | 10.0612 | 2.2653 | 1.2057
843 | 2 | 349.5055 | 63.4146 | 1.84 | 5.2 | 2.8261 | 146.1102 | 22.8306 | 0.11597 | 0 | 0 | 208.2909 | 349.2535 | 81.3856 | 41.6824 | 6.2625 | 8.0785 | 0.041036 | 0 | 0 | 5.5291 | 0.028085 | 0 | 0
845 | 2 | 349.5055 | 63.4146 | 1.84 | 5.2 | 2.8261 | 146.1102 | 24.2665 | 0.22979 | 0 | 0 | 217.7155 | 366.2839 | 84.8711 | 43.2646 | 6.2765 | 14.5539 | 10.8279 | 2.2127 | 1.0107 | 9.9609 | 7.4108 | 1.5144 | 0.69177
847 | 2 | 349.5055 | 63.4146 | 1.84 | 5.2 | 2.8261 | 146.1102 | 27.3798 | 0.44455 | 0 | 0 | 218.7283 | 366.2259 | 85.7295 | 42.7301 | 6.2909 | 10.6026 | 0.62984 | 0.63687 | 0 | 7.2566 | 0.43107 | 0.43588 | 0
849 |  | 349.5055 | 63.4146 | 1.84 | 5.2 | 2.8261 | 146.1102 | 23.0145 | 0 | 1.0802 | 0 | 45.8059 | 78.7525 | 21.5123 | 5.2894 | 5.8
851 | 2 | 349.5055 | 63.4146 | 1.84 | 5.2 | 2.8261 | 146.1102 | 25.6913 | 0.083756 | 0 | 0 | 55.618 | 91.6381 | 24.8164 | 7.4189 | 5.8001 | 14.5632 | 7.2163 | 1.8428 | 1.1876 | 9.9672 | 4.9389 | 1.2612 | 0.81282
853 | 2 | 349.5055 | 63.4146 | 1.84 | 5.2 | 2.8261 | 146.1102 | 23.1126 | 0.077314 | 0 | 0 | 64.9825 | 106.7593 | 28.8434 | 9.0608 | 5.8059 | 13.4371 | 8.5199 | 2.262 | 0.92078 | 9.1965 | 5.8311 | 1.5481 | 0.63019
855 | 2 | 349.5055 | 63.4146 | 1.84 | 5.2 | 2.8261 | 146.1102 | 21.0698 | 0.13315 | 0 | 0 | 67.9781 | 114.3232 | 31.701 | 9.916 | 5.8195 | 9.2167 | 4.4193 | 1.6367 | 0.4904 | 6.3081 | 3.0246 | 1.1202 | 0.33564
857 | 2 | 349.5055 | 63.4146 | 1.84 | 5.2 | 2.8261 | 146.1102 | 22.0851 | 1.0094 | 1.3424 | 0 | 73.4077 | 122.5421 | 34.5009 | 12.9948 | 5.8339 | 10.9545 | 5.1257 | 2.0895 | 1.7407 | 7.4974 | 3.5081 | 1.4301 | 1.1914
859 | 2 | 349.5055 | 63.4146 | 1.84 | 5.2 | 2.8261 | 146.1102 | 22.502 | 0.97501 | 1.014 | 0 | 79.9519 | 134.9079 | 40.7778 | 16.7491 | 5.8484 | 11.7448 | 7.4699 | 3.9367 | 2.1294 | 8.0383 | 5.1125 | 2.6943 | 1.4574
861 | 2 | 349.5055 | 63.4146 | 1.84 | 5.2 | 2.8261 | 146.1102 | 20.9018 | 0.9836 | 0 | 0 | 84.907 | 145.9402 | 45.983 | 19.6995 | 5.8633 | 10.3042 | 6.7612 | 2.9931 | 1.6874 | 7.0524 | 4.6275 | 2.0485 | 1.1549
864 |  | 349.5055 | 63.4146 | 1.84 | 5.2 | 2.8261 | 146.1102 | 20.0753 | 0.94065 | 0 | 0 | 24.1782 | 43.9893 | 20.4983 | 7.0212 | 5.8934
866 | 2 | 349.5055 | 63.4146 | 1.84 | 5.2 | 2.8261 | 146.1102 | 17.1202 | 0.8977 | 0 | 0 | 25.2818 | 50.2882 | 28.4114 | 10.2239 | 5.9103 | 6.7243 | 3.9686 | 4.5302 | 1.8315 | 4.6022 | 2.7162 | 3.1005 | 1.2535
868 | 2 | 349.5055 | 63.4146 | 1.84 | 5.2 | 2.8261 | 146.1102 | 14.788 | 0.84615 | 0.965 | 0 | 30.3632 | 66.7152 | 45.1736 | 17.2366 | 5.9294 | 8.1762 | 9.7575 | 9.9505 | 4.017 | 5.5959 | 6.6782 | 6.8102 | 2.7493
870 | 2 | 349.5055 | 63.4146 | 1.84 | 5.2 | 2.8261 | 146.1102 | 8.8654 | 0.47891 | 0.93908 | 0 | 26.3792 | 69.1248 | 57.2779 | 19.3874 | 5.9512 | 3.137 | 1.6881 | 7.3534 | 1.2669 | 2.147 | 1.1553 | 5.0328 | 0.86707
872 | 2 | 349.5055 | 63.4146 | 1.84 | 5.2 | 2.8261 | 146.1102 | 1.9631 | 0 | 0 | 0 | 28.7777 | 72.0906 | 71.2689 | 30.6889 | 5.9687 | 2.1154 | 1.8181 | 8.1257 | 6.5185 | 1.4478 | 1.2443 | 5.5613 | 4.4614
874 | 2 | 349.5055 | 63.4146 | 1.84 | 5.2 | 2.8261 | 146.1102 | 5.1598 | 0.088052 | 0 | 0 | 27.5061 | 73.9913 | 82.823 | 35.0333 | 5.9862 | 1.8258 | 1.247 | 6.771 | 2.5525 | 1.2496 | 0.85349 | 4.6342 | 1.747
876 | 2 | 349.5055 | 63.4146 | 1.84 | 5.2 | 2.8261 | 146.1102 | 5.3585 | 0.083756 | 0.9794 | 0 | 31.1062 | 83.3784 | 109.9669 | 50.0463 | 6.0097 | 4.0385 | 5.6211 | 16.2188 | 8.7544 | 2.764 | 3.8471 | 11.1004 | 5.9917
878 | 2 | 349.5055 | 63.4146 | 1.84 | 5.2 | 2.8261 | 146.1102 | 3.144 | 0 | 1.0226 | 0 | 31.6396 | 87.1432 | 135.5927 | 70.7037 | 6.0387 | 1.5088 | 2.418 | 15.5473 | 12.1338 | 1.0326 | 1.6549 | 10.6408 | 8.3045
880 | 2 | 349.5055 | 63.4146 | 1.84 | 5.2 | 2.8261 | 146.1102 | 2.2709 | 0 | 1.037 | 0 | 29.0757 | 86.2927 | 152.2051 | 84.002 | 6.0671 | 0.80356 | 0 | 10.4287 | 7.9511 | 0.54997 | 0 | 7.1376 | 5.4419
882 | 2 | 349.5055 | 63.4146 | 1.84 | 5.2 | 2.8261 | 146.1102 | 1.7289 | 0 | 1.0197 | 0 | 32.0602 | 92.0483 | 176.8285 | 110.4747 | 6.0939 | 2.4356 | 3.5952 | 15.1818 | 15.7286 | 1.667 | 2.4606 | 10.3906 | 10.7649
883 | 4 | 349.5055 | 63.4146 | 1.84 | 5.2 | 2.8261 | 146.1102 | 2.1802 | 0 | 2.123 | 0 | 32.8536 | 102.0668 | 206.7551 | 148.0137 | 6.0916 | 1.6865 | 11.695 | 35.7296 | 43.9258 | 1.1542 | 8.0043 | 24.4539 | 30.0635
888 | 2 | 349.5055 | 63.4146 | 1.84 | 5.2 | 2.8261 | 146.1102 | 0 | 0 | 2.074 | 0 | 37.3525 | 113.1055 | 237.3701 | 199.9073 | 6.1208 | 1.0961 | 2.7134 | 8.1736 | 12.383 | 0.75016 | 1.8571 | 5.5941 | 8.4751
890 | 2 | 349.5055 | 63.4146 | 1.84 | 5.2 | 2.8261 | 146.1102 | 0 | 0 | 2.0423 | 0 | 40.613 | 115.47 | 241.0544 | 229.6169 | 6.1497 | 2.0319 | 1.7128 | 3.5616 | 18.124 | 1.3907 | 1.1723 | 2.4376 | 12.4043
894 | 4 | 349.5055 | 63.4146 | 1.84 | 5.2 | 2.8261 | 146.1102 | 0.15327 | 0 | 0 | 0 | 35.4813 | 98.068 | 258.6635 | 250.8002 | 6.2079 | 0.054236 | 0 | 5.93 | 6.9648 | 0.03712 | 0 | 4.0586 | 4.7668
896 | 2 | 349.5055 | 63.4146 | 1.84 | 5.2 | 2.8261 | 146.1102 | 0.37154 | 0.22765 | 0.44937 | 0.21808 | 46.7746 | 122.9673 | 309.5464 | 253.6865 | 6.2208 | 6.9306 | 15.0958 | 30.9156 | 2.1145 | 4.7434 | 10.3318 | 21.1591 | 1.4472
898 | 2 | 349.5055 | 63.4146 | 1.84 | 5.2 | 2.8261 | 146.1102 | 0 | 0.25771 | 0.44073 | 0.19242 | 44.3553 | 121.5048 | 372.7324 | 261.8793 | 6.2476 | 0 | 0.09119 | 38.912 | 5.6439 | 0 | 0.062412 | 26.632 | 3.8627
900 | 2 | 349.5055 | 63.4146 | 1.84 | 5.2 | 2.8261 | 146.1102 | 0 | 0.33073 | 0.54731 | 0.14966 | 41.8882 | 118.7859 | 373.3286 | 265.4028 | 6.2766 | 0 | 0.11703 | 1.59 | 2.9076 | 0 | 0.080095 | 1.0882 | 1.99
902 | 2 | 349.5055 | 63.4146 | 1.84 | 5.2 | 2.8261 | 146.1102 | 0 | 0.33288 | 0.37736 | 0.047036 | 41.8894 | 118.7881 | 373.3315 | 269.6788 | 6.3053 | 0.11664 | 0.44774 | 1.1682 | 3.3434 | 0.079827 | 0.30644 | 0.79951 | 2.2883
910 | 8 | 349.5055 | 63.4146 | 1.84 | 5.2 | 2.8261 | 146.1102 | 3.2016 | 8.5775 | 0.32839 | 0 | 45.7814 | 178.7469 | 346.4123 | 295.4588 | 6.3637 | 1.787 | 12.3738 | 0.1162 | 4.3218 | 1.223 | 8.4688 | 0.079528 | 2.9579
912 | 2 | 349.5055 | 63.4146 | 1.84 | 5.2 | 2.8261 | 146.1102 | 3.6222 | 9.5869 | 1.7197 | 0 | 27.7207 | 148.4314 | 207.7863 | 74.8257 | 6.3901 | 1.2817 | 3.3923 | 0.60852 | 0 | 0.87721 | 2.3217 | 0.41648 | 0
917 | 5 | 349.5055 | 63.4146 | 1.84 | 5.2 | 2.8261 | 146.1102 | 1.8442 | 5.1843 | 1.4144 | 0 | 10.1235 | 64.9112 | 112.8475 | 142.2069 | 5.8467 | 0.65256 | 1.8344 | 0.50047 | 13.5884 | 0.44663 | 1.2555 | 0.34253 | 9.3001
919 | 2 | 349.5055 | 63.4146 | 1.84 | 5.2 | 2.8261 | 146.1102 | 0 | 3.8915 | 1.2588 | 0 | 7.1782 | 69.4469 | 113.4553 | 101.7987 | 5.8771 | 0 | 4.1297 | 1.1185 | 0 | 0 | 2.8264 | 0.76549 | 0
921 | 2 | 349.5055 | 63.4146 | 1.84 | 5.2 | 2.8261 | 146.1102 | 0 | 3.2558 | 1.2905 | 0 | 7.0077 | 89.4389 | 141.4115 | 95.2864 | 5.9057 | 0 | 12.6957 | 16.6439 | 0 | 0 | 8.6891 | 11.3913 | 0
923 | 2 | 349.5055 | 63.4146 | 1.84 | 5.2 | 2.8261 | 146.1102 | 1.5597 | 3.9559 | 1.4922 | 0 | 6.2843 | 94.561 | 151.7817 | 104.5781 | 5.9328 | 0.5519 | 4.555 | 6.8126 | 5.5491 | 0.37773 | 3.1175 | 4.6626 | 3.7979
927 | 4 | 349.5055 | 63.4146 | 1.84 | 5.2 | 2.8261 | 146.1102 | 0 | 4.6904 | 1.1983 | 0 | 4.4499 | 99.3566 | 214.7343 | 238.7291 | 5.9759 | 0 | 3.2331 | 18.8245 | 38.7581 | 0 | 2.2128 | 12.8838 | 26.5266
931 | 4 | 349.5055 | 63.4146 | 1.84 | 5.2 | 2.8261 | 146.1102 | 4.4229 | 1.6622 | 0 | 0 | 5.3315 | 124.8271 | 278.7643 | 279.7787 | 6.0321 | 1.8327 | 8.2434 | 19.1495 | 12.55 | 1.2544 | 5.6419 | 13.1062 | 8.5894
933 | 2 | 349.5055 | 63.4146 | 1.84 | 5.2 | 2.8261 | 146.1102 | 8.7453 | 4.3575 | 5.2485 | 0 | 0 | 143.7711 | 266.4785 | 301.8001 | 6.0559 | 3.0945 | 12.8584 | 1.8571 | 13.463 | 2.1179 | 8.8005 | 1.2711 | 9.2143
937 | 4 | 349.5055 | 63.4146 | 1.84 | 5.2 | 2.8261 | 146.1102 | 4.6375 | 3.5758 | 1.7744 | 0 | 8.5969 | 179.7155 | 335.8664 | 405.1339 | 6.0893 | 4.1577 | 12.019 | 21.3694 | 30.736 | 2.8456 | 8.226 | 14.6255 | 21.0362
939 | 2 | 349.5055 | 63.4146 | 1.84 | 5.2 | 2.8261 | 146.1102 | 0 | 4.0783 | 1.2847 | 0 | 8.4779 | 221.5249 | 352.1505 | 263.3973 | 6.1158 | 0 | 26.4878 | 10.887 | 0 | 0 | 18.1286 | 7.4512 | 0
943 | 4 | 349.5055 | 63.4146 | 1.84 | 5.2 | 2.8261 | 146.1102 | 0 | 2.6909 | 1.3654 | 0 | 7.9715 | 251.1575 | 346.7666 | 365.1405 | 6.1677 | 0 | 10.2911 | 0.48314 | 30.8256 | 0 | 7.0434 | 0.33067 | 21.0975
947 | 4 | 349.5055 | 63.4146 | 1.84 | 5.2 | 2.8261 | 146.1102 | 2.5591 | 8.657 | 1.3107 | 0 | 10.9169 | 330.4383 | 347.9102 | 361.7753 | 6.2248 | 1.8089 | 27.4794 | 1.7585 | 0 | 1.238 | 18.8073 | 1.2036 | 0
949 | 2 | 349.5055 | 63.4146 | 1.84 | 5.2 | 2.8261 | 146.1102 | 4.2169 | 13.343 | 1.4432 | 0 | 10.9414 | 386.6238 | 358.1536 | 396.522 | 6.2647 | 1.5488 | 39.833 | 8.0151 | 22.3177 | 1.06 | 27.2623 | 5.4856 | 15.2746
951 | 2 | 349.5055 | 63.4146 | 1.84 | 5.2 | 2.8261 | 146.1102 | 2.022 | 9.5289 | 1.3452 | 0 | 10.4141 | 432.1057 | 377.1512 | 406.1943 | 5.9735 | 0.71548 | 18.6719 | 1.3612 | 0 | 0.48968 | 12.7793 | 0.93164 | 0
956 | 5 | 349.5055 | 63.4146 | 1.84 | 5.2 | 2.8261 | 146.1102 | 1.5622 | 5.9725 | 0.99093 | 0 | 0.30042 | 147.4241 | 148.8838 | 87.1663 | 5.8459 | 0.55277 | 2.1133 | 0.35064 | 0 | 0.37832 | 1.4464 | 0.23998 | 0
958 | 2 | 349.5055 | 63.4146 | 1.84 | 5.2 | 2.8261 | 146.1102 | 0 | 4.7827 | 0.97364 | 0 | 0.59961 | 193.2969 | 183.33 | 96.582 | 5.862 | 0.16911 | 27.7769 | 19.9907 | 5.4421 | 0.11574 | 19.0109 | 13.6819 | 3.7247
960 | 2 | 349.5055 | 63.4146 | 1.84 | 5.2 | 2.8261 | 146.1102 | 6.3848 | 7.9203 | 1.5238 | 0 | 0.2342 | 258.3069 | 228.7686 | 110.928 | 5.8915 | 2.2592 | 40.1782 | 26.7995 | 8.4007 | 1.5463 | 27.4986 | 18.342 | 5.7495
962 | 2 | 349.5055 | 63.4146 | 1.84 | 5.2 | 2.8261 | 146.1102 | 5.2543 | 16.7921 | 0.53579 | 0 | 1.3464 | 321.5687 | 257.0475 | 114.4642 | 5.937 | 2.4951 | 43.1866 | 17.3344 | 2.5042 | 1.7077 | 29.5575 | 11.8639 | 1.7139
964 | 2 | 349.5055 | 63.4146 | 1.84 | 5.2 | 2.8261 | 146.1102 | 0 | 9.0607 | 0.025925 | 0 | 1.9435 | 383.25 | 282.0223 | 117.7439 | 5.9717 | 0.34738 | 39.6963 | 15.2072 | 2.265 | 0.23775 | 27.1688 | 10.408 | 1.5502
966 | 2 | 349.5055 | 63.4146 | 1.84 | 5.2 | 2.8261 | 146.1102 | 0 | 12.7675 | 0 | 0 | 1.9975 | 429.825 | 302.247 | 118.2742 | 6.0131 | 0.03893 | 32.9719 | 12.816 | 0.77517 | 0.026644 | 22.5665 | 8.7715 | 0.53054
970 | 4 | 349.5055 | 63.4146 | 1.84 | 5.2 | 2.8261 | 146.1102 | 0 | 14.3546 | 0 | 0 | 1.8393 | 532.9248 | 333.029 | 122.858 | 6.0974 | 0 | 37.0452 | 10.249 | 1.8232 | 0 | 25.3543 | 7.0146 | 1.2479
972 | 2 | 466.0074 | 84.5528 | 1.84 | 5.2 | 2.8261 | 194.8136 | 0.34579 | 14.2364 | 0 | 0 | 1.6909 | 591.0431 | 354.9447 | 123.7988 | 6.1386 | 0.12236 | 41.4509 | 14.2536 | 1.0415 | 0.062807 | 21.2772 | 7.3165 | 0.53459
974 | 2 | 466.0074 | 84.5528 | 1.84 | 5.2 | 2.8261 | 194.8136 | 8.3124 | 10.4824 | 6.055 | 0 | 3.323 | 702.6131 | 391.7558 | 123.0034 | 6.1796 | 3.9177 | 72.3334 | 25.4148 | 0.015491 | 2.011 | 37.1295 | 13.0457 | 0.0079515
976 | 2 | 466.0074 | 84.5528 | 1.84 | 5.2 | 2.8261 | 194.8136 | 4.1728 | 13.4204 | 3.7534 | 0 | 3.2605 | 763.5534 | 398.6866 | 116.846 | 6.2281 | 1.4765 | 44.5171 | 7.3042 | 0 | 0.75791 | 22.8511 | 3.7493 | 0
978 | 2 | 466.0074 | 84.5528 | 1.84 | 5.2 | 2.8261 | 194.8136 | 1.3709 | 12.3143 | 2.9238 | 0 | 3.3389 | 831.0718 | 413.9393 | 118.86 | 6.2685 | 0.54505 | 48.0184 | 11.7763 | 1.6677 | 0.27978 | 24.6484 | 6.0449 | 0.85604
980 | 2 | 466.0074 | 84.5528 | 1.84 | 5.2 | 2.8261 | 194.8136 | 13.6452 | 11.8097 | 3.1514 | 0 | 3.4873 | 901.9147 | 435.4142 | 116.6578 | 6.3053 | 4.9301 | 50.0702 | 15.5997 | 0 | 2.5307 | 25.7016 | 8.0075 | 0
984 | 4 | 466.0074 | 84.5528 | 1.84 | 5.2 | 2.8261 | 194.8136 | 4.8398 | 10.2634 | 4.0069 | 0 | 0 | 1059.4948 | 508.014 | 131.0893 | 6.36 | 1.7125 | 54.1867 | 24.7617 | 4.7195 | 0.87907 | 27.8146 | 12.7104 | 2.4226
987 | 3 | 466.0074 | 84.5528 | 1.84 | 5.2 | 2.8261 | 194.8136 | 0 | 2.3194 | 2.3535 | 0 | 0 | 396.258 | 182.0914 | 49.2552 | 5.8636 | 0 | 0.82071 | 0.83276 | 0 | 0 | 0.42128 | 0.42746 | 0
989 | 2 | 466.0074 | 84.5528 | 1.84 | 5.2 | 2.8261 | 194.8136 | 0 | 9.2755 | 1.881 | 0 | 0 | 403.9958 | 198.5482 | 61.5188 | 5.8966 | 0 | 8.9282 | 10.5749 | 7.1097 | 0 | 4.5829 | 5.4282 | 3.6495
991 | 2 | 466.0074 | 84.5528 | 1.84 | 5.2 | 2.8261 | 194.8136 | 2.1103 | 7.9676 | 0.1037 | 0 | 3.7338 | 187.1762 | 359.424 | 66.1754 | 5.9313 | 2.8761 | 2.8193 | 92.4471 | 2.8605 | 1.4764 | 1.4472 | 47.4541 | 1.4683
993 | 2 | 466.0074 | 84.5528 | 1.84 | 5.2 | 2.8261 | 194.8136 | 8.8323 | 5.1693 | 0.42345 | 0 | 4.3555 | 216.7165 | 414.6825 | 73.4745 | 5.9669 | 3.4948 | 19.4184 | 33.0845 | 4.4144 | 1.7939 | 9.9677 | 16.9826 | 2.266
995 | 2 | 466.0074 | 84.5528 | 1.84 | 5.2 | 2.8261 | 194.8136 | 8.2842 | 5.4442 | 0.40328 | 0 | 2.8374 | 244.7749 | 458.9026 | 74.4836 | 5.9837 | 2.9313 | 18.4199 | 26.2545 | 0.69927 | 1.5047 | 9.4551 | 13.4767 | 0.35894
997 | 2 | 466.0074 | 84.5528 | 1.84 | 5.2 | 2.8261 | 194.8136 | 5.0323 | 4.8922 | 0.21316 | 0 | 3.4983 | 268.3083 | 507.4811 | 78.5715 | 6.0372 | 2.1789 | 16.6522 | 30.6373 | 2.7564 | 1.1185 | 8.5477 | 15.7265 | 1.4149
999 | 2 | 466.0074 | 84.5528 | 1.84 | 5.2 | 2.8261 | 194.8136 | 5.9189 | 4.4949 | 0.19588 | 0 | 2.3592 | 305.6679 | 535.5237 | 82.8774 | 6.0732 | 2.0944 | 24.3372 | 18.2041 | 2.7868 | 1.0751 | 12.4925 | 9.3444 | 1.4305
1001 | 2 | 466.0074 | 84.5528 | 1.84 | 5.2 | 2.8261 | 194.8136 | 8.7992 | 6.344 | 0.40616 | 0 | 4.0575 | 329.2808 | 568.6333 | 89.6463 | 6.1081 | 4.1189 | 17.1363 | 21.3823 | 4.2529 | 2.1143 | 8.7963 | 10.9758 | 2.1831
1003 | 2 | 466.0074 | 84.5528 | 1.84 | 5.2 | 2.8261 | 194.8136 | 0 | 7.5638 | 0 | 0 | 1.8565 | 364.7827 | 600.6858 | 101.9912 | 6.1436 | 0 | 24.7754 | 20.8803 | 7.5993 | 0 | 12.7175 | 10.7181 | 3.9008
1005 | 2 | 466.0074 | 84.5528 | 1.84 | 5.2 | 2.8261 | 194.8136 | 0.79458 | 9.4817 | 0 | 0 | 1.702 | 701.8958 | 219.012 | 31.1592 | 6.1794 | 0.28116 | 204.9106 | 0 | 0 | 0.14432 | 105.1829 | 0 | 0
1007 | 2 | 466.0074 | 84.5528 | 1.84 | 5.2 | 2.8261 | 194.8136 | 0 | 6.8959 | 0 | 0 | 1.4396 | 737.8488 | 199.8445 | 26.9345 | 6.2148 | 0 | 26.3185 | 0 | 0 | 0 | 13.5096 | 0 | 0
1009 | 2 | 466.0074 | 84.5528 | 1.84 | 5.2 | 2.8261 | 194.8136 | 5.4149 | 8.9705 | 1.2502 | 0 | 1.2495 | 733.7941 | 168.1637 | 22.372 | 6.2513 | 1.916 | 3.3249 | 0.44237 | 0 | 0.98353 | 1.7067 | 0.22707 | 0
1011 | 2 | 466.0074 | 84.5528 | 1.84 | 5.2 | 2.8261 | 194.8136 | 0.83995 | 10.607 | 0.19588 | 0 | 0.62536 | 812.6196 | 182.3794 | 24.9804 | 6.2859 | 0.29721 | 53.8367 | 9.2207 | 1.6509 | 0.15256 | 27.635 | 4.7331 | 0.84744
1013 | 2 | 466.0074 | 84.5528 | 1.84 | 5.2 | 2.8261 | 194.8136 | 0 | 11.0236 | 0 | 0 | 0 | 683.7422 | 148.0196 | 20.0801 | 6.3229 | 0 | 3.9007 | 0 | 0 | 0 | 2.0023 | 0 | 0
1015 | 2 | 466.0074 | 84.5528 | 1.84 | 5.2 | 2.8261 | 194.8136 | 0 | 7.2417 | 0 | 0 | 0 | 240.7567 | 46.441 | 6.337 | 5.8349 | 0 | 2.5625 | 0 | 0 | 0 | 1.3153 | 0 | 0
1017 | 2 | 466.0074 | 84.5528 | 1.84 | 5.2 | 2.8261 | 194.8136 | 0 | 9.2411 | 0 | 0 | 0 | 250.9148 | 37.7042 | 4.1392 | 5.8758 | 0 | 9.9559 | 0 | 0 | 0 | 5.1105 | 0 | 0
1019 | 2 | 466.0074 | 84.5528 | 1.84 | 5.2 | 2.8261 | 194.8136 | 0 | 8.4938 | 0 | 0 | 0 | 355.5502 | 43.2868 | 5.0756 | 5.9116 | 0 | 63.3447 | 3.3029 | 0.54652 | 0 | 32.5156 | 1.6954 | 0.28054
1023 | 4 | 466.0074 | 84.5528 | 1.84 | 5.2 | 2.8261 | 194.8136 | 0.97851 | 9.9305 | 0 | 0 | 0 | 376.4378 | 37.298 | 3.9296 | 5.9847 | 0.34624 | 10.7747 | 0 | 0 | 0.17773 | 5.5308 | 0 | 0
1025 | 2 | 466.0074 | 84.5528 | 1.84 | 5.2 | 2.8261 | 194.8136 | 4.9269 | 6.8723 | 0 | 0 | 0 | 400.6885 | 35.5668 | 3.408 | 6.0215 | 1.7434 | 17.8019 | 0 | 0 | 0.89488 | 9.1379 | 0 | 0
1027 | 2 | 466.0074 | 84.5528 | 1.84 | 5.2 | 2.8261 | 194.8136 | 6.4326 | 8.672 | 0 | 0 | 0 | 558.5822 | 46.3258 | 5.0286 | 6.057 | 2.2762 | 96.3959 | 6.3877 | 0.95549 | 1.1684 | 49.4811 | 3.2789 | 0.49047
1031 | 4 | 466.0074 | 84.5528 | 1.84 | 5.2 | 2.8261 | 194.8136 | 6.3162 | 10.083 | 0 | 0 | 0 | 615.9081 | 49.2439 | 5.5716 | 6.0928 | 2.2349 | 21.3209 | 0.93446 | 0.16772 | 1.1472 | 10.9443 | 0.47967 | 0.086094
1033 | 2 | 466.0074 | 84.5528 | 1.84 | 5.2 | 2.8261 | 194.8136 | 3.2212 | 9.4666 | 0 | 0 | 0 | 653.8905 | 50.0015 | 5.6486 | 6.1266 | 1.1398 | 27.7289 | 0.6065 | 0.063468 | 0.58508 | 14.2335 | 0.31133 | 0.032579
1035 | 2 | 466.0074 | 84.5528 | 1.84 | 5.2 | 2.8261 | 194.8136 | 1.7142 | 9.0586 | 0 | 0 | 0 | 670.921 | 49.2035 | 5.392 | 6.1594 | 0.60657 | 15.3549 | 0 | 0 | 0.31136 | 7.8819 | 0 | 0
1037 | 2 | 466.0074 | 84.5528 | 1.84 | 5.2 | 2.8261 | 194.8136 | 0.82646 | 9.0715 | 0 | 0 | 0 | 690.5973 | 48.8838 | 5.0414 | 6.1963 | 0.29244 | 17.3118 | 0 | 0 | 0.15011 | 8.8864 | 0 | 0
1039 | 2 | 466.0074 | 84.5528 | 1.84 | 5.2 | 2.8261 | 194.8136 | 0.79826 | 8.5367 | 0 | 0 | 0 | 733.4698 | 50.1311 | 5.1269 | 6.2311 | 0.28246 | 31.0185 | 0.91089 | 0.068109 | 0.14499 | 15.9221 | 0.46757 | 0.034961
1041 | 2 | 466.0074 | 84.5528 | 1.84 | 5.2 | 2.8261 | 194.8136 | 1.3353 | 8.8546 | 0 | 0 | 0 | 836.7114 | 55.4285 | 4.8191 | 6.2673 | 0.4725 | 67.9009 | 3.3668 | 0 | 0.24254 | 34.8543 | 1.7282 | 0
1043 | 2 | 466.0074 | 84.5528 | 1.84 | 5.2 | 2.8261 | 194.8136 | 0 | 11.7323 | 0 | 0 | 0 | 863.973 | 56.817 | 5.1569 | 6.3035 | 0 | 23.5887 | 1.0346 | 0.22153 | 0 | 12.1084 | 0.53106 | 0.11371
1045 | 2 | 466.0074 | 84.5528 | 1.84 | 5.2 | 2.8261 | 194.8136 | 0 | 8.2683 | 0 | 0 | 0 | 968.9713 | 65.5884 | 5.8068 | 6.3393 | 0 | 69.8977 | 5.5419 | 0.41391 | 0 | 35.8793 | 2.8447 | 0.21246
1047 | 2 | 466.0074 | 84.5528 | 1.84 | 5.2 | 2.8261 | 194.8136 | 0 | 9.516 | 0 | 0 | 1.366 | 1019.8244 | 63.474 | 6.4226 | 6.3755 | 0.83739 | 37.9202 | 0 | 0.39772 | 0.42984 | 19.4648 | 0 | 0.20415
1049 | 2 | 466.0074 | 84.5528 | 1.84 | 5.2 | 2.8261 | 194.8136 | 0 | 8.5474 | 0 | 0 | 1.9031 | 1089.2563 | 71.1998 | 6.8801 | 6.4114 | 0.33581 | 49.3474 | 4.9818 | 0.30422 | 0.17238 | 25.3306 | 2.5572 | 0.15616
1051 | 2 | 466.0074 | 84.5528 | 1.84 | 5.2 | 2.8261 | 194.8136 | 0 | 9.5955 | 0 | 0 | 0 | 305.2727 | 18.3437 | 0.71409 | 5.8072 | 0 | 3.3953 | 0 | 0 | 0 | 1.7429 | 0 | 0
1053 | 2 | 466.0074 | 84.5528 | 1.84 | 5.2 | 2.8261 | 194.8136 | 0 | 8.7751 | 0 | 0 | 0 | 359.7788 | 16.4223 | 0.3378 | 5.8401 | 0 | 34.6793 | 0 | 0 | 0 | 17.8013 | 0 | 0
1055 | 2 | 466.0074 | 84.5528 | 1.84 | 5.2 | 2.8261 | 194.8136 | 0 | 10.0508 | 0 | 0 | 0 | 420.9317 | 17.4161 | 0.42332 | 5.873 | 0 | 39.2304 | 0.61325 | 0.049365 | 0 | 20.1374 | 0.31479 | 0.02534
1057 | 2 | 466.0074 | 84.5528 | 1.84 | 5.2 | 2.8261 | 194.8136 | 0 | 10.272 | 0 | 0 | 0 | 472.6202 | 18.2112 | 0.44043 | 5.9055 | 0 | 34.2981 | 0.50578 | 0.011033 | 0 | 17.6056 | 0.25962 | 0.0056632
1059 | 2 | 466.0074 | 84.5528 | 1.84 | 5.2 | 2.8261 | 194.8136 | 2.1054 | 9.821 | 0 | 0 | 0 | 517.8186 | 18.8766 | 0.5174 | 5.9389 | 0.74498 | 30.8051 | 0.43853 | 0.045368 | 0.38241 | 15.8126 | 0.2251 | 0.023288
1061 | 2 | 466.0074 | 84.5528 | 1.84 | 5.2 | 2.8261 | 194.8136 | 0 | 8.3628 | 0 | 0 | 0 | 540.1042 | 21.3193 | 0.40622 | 5.9741 | 0 | 17.5114 | 1.467 | 0 | 0 | 8.9888 | 0.75303 | 0

## UASB reactor carboxylates
|  | Influent |  |  | Bioreactor |  |  | Fermentation broth |  |  |  | Extraction solution |  |  |  |  | Volumetric Productivity (VVD) |  |  |  | Selectivity
Operation time | Sampling interval | Ethanol concentration | Acetate concentration | Flow rate | Wet working volume | Hydraulic retention time | Organic loading rate | Acetate concentration | Butyrate concentration | Caproate concentration | Caprylate concentration | Acetate concentration | Butyrate concentration | Caproate concentration | Caprylate concentration | Volume | Acetate | Butyrate | Caproate | Caprylate | Acetate | Butyrate | Caproate | Caprylate
d | d | mM C | mM C | L d-1 | L | d | mmol C L-1 d-1 | mmol C | mmol C | mmol C | mmol C | mmol C | mmol C | mmol C | mmol C | L | mmol C L-1 d-1 | mmol C L-1 d-1 | mmol C L-1 d-1 | mmol C L-1 d-1 | % mol mol-1 | % mol mol-1 | % mol mol-1 | % mol mol-1
0 |  | 582.5092 | 105.6911 | 1.78 | 5.8 | 3.2584 | 211.2063 | [8 empty] | 5.8
1 |  | 582.5092 | 105.6911 | 1.78 | 5.8 | 3.2584 | 211.2063 | 0 | 1.1941 | 5.3118 | 7.3889 | 0 | 177.177 | 1270.3446 | 2155.9592 | 5.8639
8 | 7 | 582.5092 | 105.6911 | 1.78 | 5.8 | 3.2584 | 211.2063 | 0 | 0.76455 | 4.0905 | 5.6785 | 0 | 179.5394 | 1374.0462 | 2967.544 | 6.1316 | 0 | 1.7597 | 25.2931 | 138.5278 | 0 | 0.83315 | 11.9755 | 65.5889
9 |  | 582.5092 | 105.6911 | 1.78 | 5.8 | 3.2584 | 211.2063 | 0 | 0.61851 | 3.6987 | 4.6352 | 0 | 26.845 | 409.0452 | 983.48 | 5.8121
17 | 8 | 582.5092 | 105.6911 | 1.78 | 5.8 | 3.2584 | 211.2063 | 0 | 3.4276 | 4.5744 | 0 | 0 | 0 | 763.359 | 1496.6 | 6.0988 | 0 | 1.0519 | 50.5021 | 73.521 | 0 | 0.49805 | 23.9113 | 34.8101
19 |  | 582.5092 | 105.6911 | 1.78 | 5.8 | 3.2584 | 211.2063 | 0 | 4.6989 | 3.5489 | 0.8381 | 0 | 8.032 | 144.03 | 427.6 | 5.8665
22 | 3 | 582.5092 | 105.6911 | 1.78 | 5.8 | 3.2584 | 211.2063 | 0 | 4.51 | 3.353 | 0.25656 | 0 | 10.3085 | 287.4839 | 612.7508 | 5.9727 | 0 | 2.2145 | 51.1501 | 66.2437 | 0 | 1.0485 | 24.2181 | 31.3645
25 | 3 | 582.5092 | 105.6911 | 1.78 | 5.8 | 3.2584 | 211.2063 | 0 | 3.8571 | 7.8698 | 2.3261 | 0 | 20.1874 | 409.9094 | 819.7092 | 6.0565 | 0 | 4.672 | 46.4122 | 75.7004 | 0 | 2.212 | 21.9748 | 35.8419
29 | 4 | 582.5092 | 105.6911 | 1.78 | 5.8 | 3.2584 | 211.2063 | 0 | 6.0648 | 4.6205 | 0.4105 | 0 | 35.8649 | 550.4827 | 1039.4956 | 6.1705 | 0 | 6.1302 | 40.8201 | 62.6097 | 0 | 2.9025 | 19.3271 | 29.6439
32 |  | 582.5092 | 105.6911 | 1.78 | 5.8 | 3.2584 | 211.2063 | 0 | 6.6318 | 3.595 | 1.2657 | 0 | 49.3948 | 691.344 | 1235.764 | 6.2706
37 | 5 | 582.5092 | 105.6911 | 1.78 | 5.8 | 3.2584 | 211.2063 | 0 | 2.3194 | 2.3045 | 0 | 0 | 0 | 633.732 | 1496.6 | 6.4364 | 0 | 0.71182 | 0.70724 | 64.9569 | 0 | 0.33703 | 0.33486 | 30.7552
38 |  | 582.5092 | 105.6911 | 1.78 | 5.8 | 3.2584 | 211.2063 | 0 | 1.0308 | 2.3621 | 0 | 0 | 0 | 230.448 | 401.944 | 5.825
42 | 4 | 582.5092 | 105.6911 | 1.78 | 5.8 | 3.2584 | 211.2063 | 0 | 0 | 1.9242 | 0.54733 | 0 | 0 | 403.284 | 598.64 | 5.952 | 0 | 0 | 46.1928 | 52.8299 | 0 | 0 | 21.8709 | 25.0134
47 | 5 | 582.5092 | 105.6911 | 1.78 | 5.8 | 3.2584 | 211.2063 | 0 | 4.2522 | 0.92179 | 0 | 0 | 0 | 645.2544 | 793.198 | 6.0772 | 0 | 1.305 | 52.7312 | 43.3561 | 0 | 0.61788 | 24.9667 | 20.5279
54 | 7 | 582.5092 | 105.6911 | 1.78 | 5.8 | 3.2584 | 211.2063 | 0 | 8.5904 | 6.9134 | 0 | 0 | 80.535 | 1008.21 | 1312.732 | 6.2273 | 0 | 14.9889 | 60.1777 | 82.6191 | 0 | 7.0968 | 28.4924 | 39.1177
58 |  | 582.5092 | 105.6911 | 1.78 | 5.8 | 3.2584 | 211.2063 | 0 | 0.42952 | 5.1159 | 0 | 0 | 82.4678 | 1128.6191 | 1206.6872 | 6.3216
65 | 7 | 582.5092 | 105.6911 | 1.78 | 5.8 | 3.2584 | 211.2063 | 0 | 2.8434 | 7.5817 | 0 | 0 | 103.0848 | 1382.688 | 1453.84 | 6.4986 | 0 | 4.5323 | 47.9154 | 44.8219 | 0 | 2.1459 | 22.6865 | 21.2219
67 | 2 | 582.5092 | 105.6911 | 1.78 | 5.8 | 3.2584 | 211.2063 | 0 | 1.3315 | 7.4204 | 0 | 0 | 0 | 1374.0462 | 1568.4368 | 6.5435 | 0 | 0.40864 | 2.755 | 70.2717 | 0 | 0.19348 | 1.3044 | 33.2716
68 |  | 582.5092 | 105.6911 | 1.78 | 5.8 | 3.2584 | 211.2063 | 0 | 0.5412 | 0.82961 | 0 | 0 | 0 | 432.09 | 163.9133 | 5.8192
72 | 4 | 582.5092 | 105.6911 | 1.78 | 5.8 | 3.2584 | 211.2063 | 0 | 0 | 0 | 0 | 0 | 0 | 587.3543 | 177.1689 | 5.8903 | 0 | 0 | 40.7445 | 3.8678 | 0 | 0 | 19.2913 | 1.8313
73 | 1 | 582.5092 | 105.6911 | 1.78 | 5.8 | 3.2584 | 211.2063 | 0 | 0 | 3.8715 | 0 | 0 | 0 | 604.926 | 194.9856 | 5.9164 | 0 | 0 | 21.7588 | 18.9725 | 0 | 0 | 10.3022 | 8.9829
74 | 1 | 582.5092 | 105.6911 | 1.78 | 5.8 | 3.2584 | 211.2063 | 0 | 0 | 4.9085 | 0 | 0 | 0 | 633.732 | 215.938 | 5.9467 | 0 | 0 | 34.2016 | 22.5012 | 0 | 0 | 16.1935 | 10.6536
78 | 4 | 582.5092 | 105.6911 | 1.78 | 5.8 | 3.2584 | 211.2063 | 0 | 0 | 6.0147 | 0 | 0 | 0 | 806.568 | 380.564 | 6.07 | 0 | 0 | 50.4322 | 44.2191 | 0 | 0 | 23.8782 | 20.9364
83 | 5 | 582.5092 | 105.6911 | 1.78 | 5.8 | 3.2584 | 211.2063 | 0 | 0 | 7.3282 | 0 | 0 | 0 | 1094.628 | 534.5 | 6.2154 | 0 | 0 | 68.0313 | 34.9003 | 0 | 0 | 32.2108 | 16.5243
85 |  | 582.5092 | 105.6911 | 1.78 | 5.8 | 3.2584 | 211.2063 | 0 | 3.608 | 7.3743 | 0 | 0 | 0 | 262.9988 | 105.6172 | 5.8466
89 | 4 | 582.5092 | 105.6911 | 1.78 | 5.8 | 3.2584 | 211.2063 | 0 | 4.0804 | 4.897 | 0 | 0 | 53.2605 | 448.5094 | 250.146 | 6.0582 | 0 | 15.1603 | 52.3444 | 38.7044 | 0 | 7.1779 | 24.7836 | 18.3254
91 | 2 | 582.5092 | 105.6911 | 1.78 | 5.8 | 3.2584 | 211.2063 | 0 | 3.6509 | 5.1851 | 0 | 0 | 49.18 | 584.7618 | 307.4444 | 6.1446 | 0 | 1.1205 | 77.1019 | 32.2124 | 0 | 0.5305 | 36.5055 | 15.2516
94 | 3 | 582.5092 | 105.6911 | 1.78 | 5.8 | 3.2584 | 211.2063 | 0 | 3.9344 | 5.3003 | 0 | 0 | 56.2671 | 678.6694 | 440.0004 | 6.2784 | 0 | 4.143 | 40.0095 | 50.195 | 0 | 1.9616 | 18.9433 | 23.7659
97 | 3 | 582.5092 | 105.6911 | 1.78 | 5.8 | 3.2584 | 211.2063 | 0 | 4.9824 | 6.4295 | 0 | 0 | 78.3874 | 777.762 | 577.26 | 6.401 | 0 | 10.0631 | 43.2098 | 53.5953 | 0 | 4.7646 | 20.4586 | 25.3758
104 |  | 582.5092 | 105.6911 | 1.78 | 5.8 | 3.2584 | 211.2063 | 0 | 5.0683 | 5.7612 | 0 | 0 | 107.38 | 1238.658 | 983.48 | 6.6437
106 | 2 | 582.5092 | 105.6911 | 1.78 | 5.8 | 3.2584 | 211.2063 | 0 | 6.0133 | 5.7612 | 0 | 0 | 115.9704 | 1325.076 | 1094.656 | 6.7067 | 0 | 7.3957 | 58.4636 | 69.623 | 0 | 3.5016 | 27.6808 | 32.9644
111 | 5 | 582.5092 | 105.6911 | 1.78 | 5.8 | 3.2584 | 211.2063 | 0 | 3.8657 | 3.9522 | 0 | 0 | 131.8626 | 1457.8717 | 1358.4852 | 6.8725 | 0 | 5.6156 | 40.2593 | 68.7819 | 0 | 2.6588 | 19.0616 | 32.5662
113 | 2 | 582.5092 | 105.6911 | 1.78 | 5.8 | 3.2584 | 211.2063 | 0 | 5.0168 | 5.3464 | 0 | 0 | 124.7756 | 1521.2449 | 1508.5728 | 6.9088 | 0 | 1.5396 | 43.9433 | 93.6378 | 0 | 0.72897 | 20.8059 | 44.3347
117 |  | 582.5092 | 105.6911 | 1.78 | 5.8 | 3.2584 | 211.2063 | 0 | 9.5955 | 2.2008 | 0 | 0 | 0 | 290.9406 | 206.5308 | 5.9537
123 | 6 | 582.5092 | 105.6911 | 1.78 | 5.8 | 3.2584 | 211.2063 | 0 | 6.417 | 5.2196 | 0 | 0 | 67.2199 | 583.6096 | 380.564 | 6.1558 | 0 | 13.8599 | 55.0616 | 31.9841 | 0 | 6.5623 | 26.0701 | 15.1435
130 | 7 | 582.5092 | 105.6911 | 1.78 | 5.8 | 3.2584 | 211.2063 | 0 | 5.7556 | 5.3003 | 2.309 | 0 | 100.0782 | 840.271 | 835.1028 | 6.4114 | 0 | 7.3784 | 45.832 | 74.8837 | 0 | 3.4935 | 21.7001 | 35.4552
134 | 4 | 582.5092 | 105.6911 | 1.78 | 5.8 | 3.2584 | 211.2063 | 0 | 6.5802 | 7.0402 | 3.2156 | 0 | 114.4671 | 988.6219 | 1034.3644 | 6.5617 | 0 | 6.7372 | 49.5609 | 62.7527 | 0 | 3.1899 | 23.4656 | 29.7116
137 | 3 | 582.5092 | 105.6911 | 1.78 | 5.8 | 3.2584 | 211.2063 | 0 | 4.9824 | 4.367 | 0 | 0 | 127.5674 | 1093.4758 | 1219.0876 | 6.5997 | 0 | 6.7479 | 43.2691 | 72.3225 | 0 | 3.1949 | 20.4867 | 34.2426
138 |  | 582.5092 | 105.6911 | 1.78 | 5.8 | 3.2584 | 211.2063 | 0 | 2.7403 | 3.3069 | 0 | 0 | 100.7224 | 820.3949 | 948.8444 | 6.6238
139 | 1 | 582.5092 | 105.6911 | 1.78 | 5.8 | 3.2584 | 211.2063 | 0 | 2.7317 | 3.2493 | 0 | 0 | 100.9372 | 871.9576 | 1015.9776 | 6.661 | 0 | 1.7299 | 65.4664 | 83.1734 | 0 | 0.81903 | 30.9964 | 39.3802
145 | 6 | 582.5092 | 105.6911 | 1.78 | 5.8 | 3.2584 | 211.2063 | 0 | 4.5959 | 4.6781 | 2.9077 | 0 | 131.8626 | 1143.5982 | 1365.7544 | 6.8855 | 0 | 8.1806 | 60.808 | 76.6538 | 0 | 3.8733 | 28.7908 | 36.2933
152 | 7 | 582.5092 | 105.6911 | 1.78 | 5.8 | 3.2584 | 211.2063 | 0 | 4.7505 | 5.1275 | 1.8985 | 0 | 149.2582 | 1339.1909 | 1974.6568 | 7.1869 | 0 | 5.5161 | 44.6859 | 118.5067 | 0 | 2.6117 | 21.1575 | 56.1095
155 |  | 582.5092 | 105.6911 | 1.78 | 5.8 | 3.2584 | 211.2063 | 0 | 2.5084 | 2.5349 | 0.32498 | 0 | 107.38 | 411.9258 | 688.0084 | 5.9019
157 | 2 | 582.5092 | 105.6911 | 1.78 | 5.8 | 3.2584 | 211.2063 | 0 | 1.7181 | 2.2008 | 0.51312 | 0 | 107.38 | 545.0095 | 791.06 | 5.9753 | 0 | 1.2068 | 71.835 | 57.5942 | 0 | 0.57136 | 34.0118 | 27.2692
162 | 5 | 582.5092 | 105.6911 | 1.78 | 5.8 | 3.2584 | 211.2063 | 0 | 0 | 5.4155 | 1.7275 | 0 | 0 | 792.165 | 1069 | 6.1506 | 0 | 0 | 57.3757 | 64.2603 | 0 | 0 | 27.1657 | 30.4254
166 | 4 | 582.5092 | 105.6911 | 1.78 | 5.8 | 3.2584 | 211.2063 | 0 | 4.4584 | 7.0632 | 2.6511 | 0 | 66.5756 | 953.4786 | 1197.28 | 6.2948 | 0 | 19.4321 | 50.8608 | 42.2647 | 0 | 9.2005 | 24.0811 | 20.0111
173 | 7 | 582.5092 | 105.6911 | 1.78 | 5.8 | 3.2584 | 211.2063 | 0 | 1.8985 | 4.2633 | 0.39339 | 0 | 13.7446 | 1281.867 | 1573.568 | 6.5418 | 0 | 0.58264 | 60.0211 | 68.0345 | 0 | 0.27586 | 28.4183 | 32.2124
176 | 3 | 582.5092 | 105.6911 | 1.78 | 5.8 | 3.2584 | 211.2063 | 0 | 3.0066 | 5.4155 | 0.23946 | 0 | 0 | 1382.688 | 1710.4 | 6.6446 | 0 | 0.92273 | 47.7333 | 61.6191 | 0 | 0.43688 | 22.6003 | 29.1748
178 |  | 582.5092 | 105.6911 | 1.78 | 5.8 | 3.2584 | 211.2063 | 0 | 7.7314 | 4.9316 | 0 | 0 | 60.3476 | 313.9854 | 461.808 | 5.8354
184 | 6 | 582.5092 | 105.6911 | 1.78 | 5.8 | 3.2584 | 211.2063 | 0 | 11.1675 | 4.4937 | 0 | 0 | 73.6627 | 719.8619 | 705.54 | 6.0496 | 0 | 6.1133 | 73.8682 | 45.2119 | 0 | 2.8945 | 34.9745 | 21.4065
190 | 6 | 582.5092 | 105.6911 | 1.78 | 5.8 | 3.2584 | 211.2063 | 0 | 25.7712 | 5.7612 | 0 | 0 | 341.2536 | 958.0876 | 714.092 | 6.2957 | 0 | 56.84 | 49.9566 | 6.5369 | 0 | 26.9121 | 23.653 | 3.095
193 | 3 | 582.5092 | 105.6911 | 1.78 | 5.8 | 3.2584 | 211.2063 | 0 | 28.3483 | 7.1439 | 0 | 0 | 425.2248 | 1037.016 | 769.68 | 6.363 | 0 | 40.7286 | 34.7648 | 23.0924 | 0 | 19.2838 | 16.4601 | 10.9336
200 | 7 | 582.5092 | 105.6911 | 1.78 | 5.8 | 3.2584 | 211.2063 | 4.7724 | 9.0972 | 5.2888 | 0 | 0 | 343.616 | 1181.046 | 820.992 | 6.5927 | 1.4646 | 2.7919 | 30.8783 | 12.6869 | 0.69346 | 1.3219 | 14.62 | 6.0069
205 | 5 | 582.5092 | 105.6911 | 1.78 | 5.8 | 3.2584 | 211.2063 | 0 | 0 | 0 | 0 | 0 | 400.0979 | 1339.479 | 889.408 | 6.762 | 0 | 15.1755 | 43.8354 | 20.7444 | 0 | 7.1852 | 20.7548 | 9.8219
210 | 5 | 582.5092 | 105.6911 | 1.78 | 5.8 | 3.2584 | 211.2063 | 7.3572 | 5.9875 | 5.9916 | 0 | 0 | 436.6071 | 1529.5986 | 960.6889 | 6.9209 | 2.2579 | 12.7427 | 54.5503 | 21.8845 | 1.069 | 6.0333 | 25.828 | 10.3617
211 |  | 582.5092 | 105.6911 | 1.78 | 5.8 | 3.2584 | 211.2063 | 0 | 1.2886 | 5.4155 | 0 | 0 | 470.1096 | 1645.1107 | 1127.1536 | 6.9511
217 | 6 | 582.5092 | 105.6911 | 1.78 | 5.8 | 3.2584 | 211.2063 | 0 | 0.85904 | 7.2591 | 2.0696 | 0 | 463.0226 | 1735.2734 | 1410.2248 | 7.1541 | 0 | 1.5481 | 30.3566 | 65.4009 | 0 | 0.733 | 14.373 | 30.9654
223 | 6 | 582.5092 | 105.6911 | 1.78 | 5.8 | 3.2584 | 211.2063 | 0 | 2.1476 | 2.9382 | 2.9077 | 0 | 446.0565 | 1881.6079 | 1850.2252 | 7.3786 | 0 | 0.65909 | 43.1245 | 103.2835 | 0 | 0.31206 | 20.4182 | 48.9017
228 | 5 | 582.5092 | 105.6911 | 1.78 | 5.8 | 3.2584 | 211.2063 | 0.58858 | 1.804 | 4.2633 | 3.5918 | 0 | 452.2846 | 1978.108 | 2324.006 | 7.5029 | 0.18063 | 4.0777 | 34.3434 | 131.6136 | 0.085524 | 1.9307 | 16.2606 | 62.3152
231 |  | 582.5092 | 105.6911 | 1.78 | 5.8 | 3.2584 | 211.2063 | 2.1111 | 2.2368 | 2.8061 | 0.72078 | 0 | 29.4221 | 422.8721 | 419.048 | 5.9136
234 | 3 | 582.5092 | 105.6911 | 1.78 | 5.8 | 3.2584 | 211.2063 | 1.9749 | 2.155 | 2.7433 | 0.55247 | 0 | 56.6966 | 581.8812 | 584.1016 | 5.9952 | 0.60609 | 10.1968 | 57.6117 | 59.0041 | 0.28697 | 4.8279 | 27.2775 | 27.9367
241 | 7 | 582.5092 | 105.6911 | 1.78 | 5.8 | 3.2584 | 211.2063 | 3.3843 | 0.57556 | 1.2444 | 1.8814 | 0 | 49.3948 | 872.2457 | 918.9124 | 6.2067 | 1.0386 | 0.17664 | 47.8037 | 54.8055 | 0.49176 | 0.083632 | 22.6337 | 25.9488
244 | 3 | 582.5092 | 105.6911 | 1.78 | 5.8 | 3.2584 | 211.2063 | 3.7227 | 0.25771 | 1.5555 | 2.0183 | 0 | 65.7166 | 1003.0249 | 1059.1652 | 6.3216 | 1.1425 | 6.335 | 53.7482 | 57.6401 | 0.54094 | 2.9994 | 25.4482 | 27.2909
246 | 2 | 582.5092 | 105.6911 | 1.78 | 5.8 | 3.2584 | 211.2063 | 3.2421 | 0.85904 | 0.65678 | 1.9328 | 0 | 60.9918 | 1095.4922 | 1163.4996 | 6.3889 | 0.99498 | 0.26364 | 56.9541 | 64.2078 | 0.47109 | 0.12482 | 26.9661 | 30.4005
249 | 3 | 582.5092 | 105.6911 | 1.78 | 5.8 | 3.2584 | 211.2063 | 3.2274 | 0.85904 | 0.772 | 2.0867 | 0 | 80.1055 | 1193.4326 | 1334.9672 | 6.4857 | 0.99047 | 7.7271 | 42.8325 | 71.0205 | 0.46896 | 3.6585 | 20.2799 | 33.6261
253 | 4 | 582.5092 | 105.6911 | 1.78 | 5.8 | 3.2584 | 211.2063 | 7.7447 | 1.7181 | 5.669 | 2.6853 | 0 | 73.2332 | 1325.6521 | 1587.6788 | 6.6273 | 2.3768 | 0.52727 | 46.7948 | 81.1627 | 1.1254 | 0.24965 | 22.156 | 38.4282
259 | 6 | 582.5092 | 105.6911 | 1.78 | 5.8 | 3.2584 | 211.2063 | 0 | 0 | 3.1571 | 0.34208 | 0 | 139.594 | 1474.2911 | 1941.304 | 6.8233 | 0 | 13.424 | 37.5803 | 78.3844 | 0 | 6.3559 | 17.7932 | 37.1127
260 |  | 582.5092 | 105.6911 | 1.78 | 5.8 | 3.2584 | 211.2063 | 0 | 0 | 3.088 | 0.46181 | 0 | 0 | 334.1496 | 427.6 | 5.8345
264 | 4 | 582.5092 | 105.6911 | 1.78 | 5.8 | 3.2584 | 211.2063 | 0 | 0 | 3.1226 | 0.51312 | 0 | 0 | 573.5275 | 743.5964 | 5.9779 | 0 | 0 | 64.703 | 84.2217 | 0 | 0 | 30.635 | 39.8765
265 | 1 | 582.5092 | 105.6911 | 1.78 | 5.8 | 3.2584 | 211.2063 | 0 | 0 | 3.2378 | 0.51312 | 0 | 0 | 626.5305 | 843.6548 | 6.0228 | 0 | 0 | 60.4731 | 109.8166 | 0 | 0 | 28.6323 | 51.9949
271 | 6 | 582.5092 | 105.6911 | 1.78 | 5.8 | 3.2584 | 211.2063 | 0 | 0 | 0 | 0 | 0 | 18.4694 | 949.7338 | 1290.0692 | 6.2231 | 0 | 3.3028 | 61.4041 | 84.6874 | 0 | 1.5638 | 29.0731 | 40.097
273 | 2 | 582.5092 | 105.6911 | 1.78 | 5.8 | 3.2584 | 211.2063 | 0 | 0 | 0 | 0 | 0 | 32.214 | 1052.5712 | 1390.1276 | 6.3233 | 0 | 7.6519 | 64.2596 | 65.6837 | 0 | 3.6229 | 30.425 | 31.0993
281 | 8 | 582.5092 | 105.6911 | 1.78 | 5.8 | 3.2584 | 211.2063 | 0.15695 | 0.13745 | 2.7942 | 2.9504 | 0 | 2.1476 | 1224.255 | 1496.6 | 6.015 | 0.048169 | 0.042182 | 16.1201 | 5.4717 | 0.022806 | 0.019972 | 7.6324 | 2.5907
287 | 6 | 582.5092 | 105.6911 | 1.78 | 5.8 | 3.2584 | 211.2063 | 1.0791 | 0.94494 | 2.2469 | 2.3261 | 0 | 6.228 | 1520.6687 | 1972.9464 | 6.1921 | 0.33116 | 1.027 | 59.6591 | 93.0847 | 0.15679 | 0.48624 | 28.2468 | 44.0729
291 | 4 | 582.5092 | 105.6911 | 1.78 | 5.8 | 3.2584 | 211.2063 | 1.6725 | 1.4647 | 10.2549 | 9.8348 | 0 | 42.952 | 1621.7778 | 2206.416 | 6.3268 | 0.5133 | 10.5005 | 39.5503 | 78.143 | 0.24303 | 4.9717 | 18.7259 | 36.9984
292 |  | 582.5092 | 105.6911 | 1.78 | 5.8 | 3.2584 | 211.2063 | 0.92701 | 0.81179 | 1.9127 | 2.1038 | 0 | 10.738 | 411.9258 | 855.2 | 5.838
300 | 8 | 582.5092 | 105.6911 | 1.78 | 5.8 | 3.2584 | 211.2063 | 0.49048 | 0.42952 | 2.1835 | 2.5656 | 0 | 10.738 | 835.374 | 1372.596 | 6.1247 | 0.15053 | 0.19817 | 59.1096 | 74.3667 | 0.07127 | 0.093826 | 27.9867 | 35.2105
303 | 3 | 582.5092 | 105.6911 | 1.78 | 5.8 | 3.2584 | 211.2063 | 0.49048 | 0.42952 | 1.809 | 3.0445 | 0 | 10.738 | 950.598 | 1706.124 | 6.2214 | 0.15053 | 0.19151 | 46.3973 | 127.8178 | 0.07127 | 0.090672 | 21.9678 | 60.518
306 |  | 582.5092 | 105.6911 | 1.78 | 5.8 | 3.2584 | 211.2063 | 1.0594 | 0.92776 | 3.2724 | 1.7275 | 0 | 0 | 144.03 | 427.6 | 5.8233
307 | 1 | 582.5092 | 105.6911 | 1.78 | 5.8 | 3.2584 | 211.2063 | 1.3733 | 1.2027 | 2.6041 | 0.12828 | 0 | 0 | 201.0659 | 532.7896 | 5.8371 | 0.42147 | 0.36909 | 58.5433 | 106.9211 | 0.19956 | 0.17475 | 27.7186 | 50.624
312 | 5 | 582.5092 | 105.6911 | 1.78 | 5.8 | 3.2584 | 211.2063 | 1.9619 | 1.7181 | 2.9958 | 0.35918 | 0 | 0 | 456.5751 | 909.0776 | 6.0004 | 0.60211 | 0.52727 | 54.9195 | 80.9689 | 0.28508 | 0.24965 | 26.0028 | 38.3364
313 |  | 582.5092 | 105.6911 | 1.78 | 5.8 | 3.2584 | 211.2063 | 1.4714 | 1.2886 | 3.0016 | 0.71837 | 0 | 0 | 489.702 | 1145.968 | 6.0385
316 | 3 | 582.5092 | 105.6911 | 1.78 | 5.8 | 3.2584 | 211.2063 | 0.60329 | 0.52831 | 3.7966 | 1.1973 | 0 | 0 | 597.7245 | 1463.6748 | 6.1505 | 0.18515 | 0.16214 | 42.5002 | 120.0447 | 0.087662 | 0.076767 | 20.1226 | 56.8376
320 | 4 | 582.5092 | 105.6911 | 1.78 | 5.8 | 3.2584 | 211.2063 | 0.96625 | 0.84615 | 4.609 | 2.386 | 0 | 0 | 738.5858 | 1850.6528 | 6.2983 | 0.29654 | 0.25968 | 43.4619 | 115.1098 | 0.1404 | 0.12295 | 20.5779 | 54.5011
321 |  | 582.5092 | 105.6911 | 1.78 | 5.8 | 3.2584 | 211.2063 | 0.49048 | 0.42952 | 4.609 | 1.7104 | 0 | 0 | 714.3888 | 1139.1264 | 6.3406
325 | 4 | 582.5092 | 105.6911 | 1.78 | 5.8 | 3.2584 | 211.2063 | 0 | 0 | 1.5555 | 0 | 0 | 0 | 830.477 | 1411.5076 | 6.4304 | 0 | 0 | 35.4193 | 79.9062 | 0 | 0 | 16.77 | 37.8333
327 |  | 582.5092 | 105.6911 | 1.78 | 5.8 | 3.2584 | 211.2063 | 2.1875 | 1.9157 | 2.9958 | 1.5308 | 0 | 0 | 261.5585 | 442.1384 | 5.8432
329 | 2 | 582.5092 | 105.6911 | 1.78 | 5.8 | 3.2584 | 211.2063 | 2.217 | 1.9414 | 3.3185 | 2.0781 | 0 | 0 | 283.451 | 597.3572 | 5.939 | 0.68038 | 0.59582 | 14.3884 | 83.7611 | 0.32214 | 0.2821 | 6.8125 | 39.6584
332 | 3 | 582.5092 | 105.6911 | 1.78 | 5.8 | 3.2584 | 211.2063 | 0 | 0 | 2.0337 | 1.3769 | 0 | 0 | 386.2885 | 773.1008 | 6.015 | 0 | 0 | 37.4121 | 63.7845 | 0 | 0 | 17.7135 | 30.2001
334 | 2 | 582.5092 | 105.6911 | 1.78 | 5.8 | 3.2584 | 211.2063 | 3.1342 | 2.7446 | 3.883 | 2.2663 | 0 | 0 | 443.6124 | 897.96 | 6.0746 | 0.96187 | 0.84232 | 33.195 | 70.0521 | 0.45541 | 0.39881 | 15.7168 | 33.1676
335 |  | 582.5092 | 105.6911 | 1.78 | 5.8 | 3.2584 | 211.2063 | 2.06 | 1.804 | 2.6502 | 1.3427 | 0 | 0 | 448.2214 | 885.132 | 6.1169
343 | 8 | 582.5092 | 105.6911 | 1.78 | 5.8 | 3.2584 | 211.2063 | 2.3053 | 2.0187 | 2.725 | 1.4795 | 0 | 0 | 673.7723 | 1435.8808 | 6.4071 | 0.70748 | 0.61955 | 34.7841 | 82.0385 | 0.33497 | 0.29334 | 16.4693 | 38.8428
345 | 2 | 582.5092 | 105.6911 | 1.78 | 5.8 | 3.2584 | 211.2063 | 2.9429 | 2.5771 | 3.088 | 3.9339 | 0 | 0 | 737.4336 | 1529.0976 | 6.4684 | 0.90316 | 0.79091 | 40.0078 | 60.7763 | 0.42762 | 0.37447 | 18.9425 | 28.7758
348 |  | 582.5092 | 105.6911 | 1.78 | 5.8 | 3.2584 | 211.2063 | 0 | 0 | 2.6905 | 1.4709 | 0 | 0 | 259.254 | 521.2444 | 5.9943
352 | 4 | 582.5092 | 105.6911 | 1.78 | 5.8 | 3.2584 | 211.2063 | 2.9429 | 2.5771 | 1.9819 | 0.98348 | 0 | 0 | 444.4766 | 803.0328 | 6.1325 | 0.90316 | 0.79091 | 51.1122 | 77.8914 | 0.42762 | 0.37447 | 24.2001 | 36.8793
357 | 5 | 582.5092 | 105.6911 | 1.78 | 5.8 | 3.2584 | 211.2063 | 3.8257 | 3.3503 | 2.7711 | 1.5992 | 0 | 0 | 618.7529 | 1171.1964 | 5.8579 | 1.1741 | 1.0282 | 31.8445 | 67.2538 | 0.55591 | 0.48681 | 15.0774 | 31.8427
362 | 5 | 582.5092 | 105.6911 | 1.78 | 5.8 | 3.2584 | 211.2063 | 4.3211 | 3.7841 | 3.5086 | 1.4538 | 0 | 0 | 776.6098 | 1506.0072 | 6.0841 | 1.3261 | 1.1613 | 39.022 | 79.8259 | 0.62789 | 0.54985 | 18.4758 | 37.7952
366 |  | 582.5092 | 105.6911 | 1.78 | 5.8 | 3.2584 | 211.2063 | 4.7429 | 4.1535 | 3.0419 | 0.94072 | 0 | 0 | 316.866 | 518.2512 | 5.8423
370 | 4 | 582.5092 | 105.6911 | 1.78 | 5.8 | 3.2584 | 211.2063 | 4.429 | 3.8786 | 3.6353 | 1.2742 | 0 | 0 | 448.5094 | 741.886 | 5.9718 | 1.3593 | 1.1903 | 36.7708 | 60.8499 | 0.64357 | 0.56358 | 17.4099 | 28.8106
373 | 3 | 582.5092 | 105.6911 | 1.78 | 5.8 | 3.2584 | 211.2063 | 4.0514 | 3.5478 | 3.2032 | 1.4453 | 0 | 0 | 560.5648 | 970.2244 | 6.0832 | 1.2433 | 1.0888 | 43.0304 | 85.0231 | 0.58869 | 0.51552 | 20.3736 | 40.256
376 |  | 582.5092 | 105.6911 | 1.78 | 5.8 | 3.2584 | 211.2063 | 4.174 | 3.6552 | 3.33 | 2.1466 | 0 | 111.6752 | 685.5828 | 1093.8008 | 6.1964
381 | 5 | 582.5092 | 105.6911 | 1.78 | 5.8 | 3.2584 | 211.2063 | 4.895 | 4.2866 | 4.1884 | 4.4984 | 0 | 124.7756 | 816.9382 | 1463.6748 | 6.382 | 1.5023 | 4.9135 | 34.5821 | 89.7816 | 0.71127 | 2.3264 | 16.3736 | 42.5089
383 | 2 | 582.5092 | 105.6911 | 1.78 | 5.8 | 3.2584 | 211.2063 | 2.5505 | 2.2335 | 3.6296 | 4.0194 | 0 | 134.225 | 897.883 | 1577.844 | 6.4546 | 0.78274 | 6.7237 | 51.2626 | 73.9135 | 0.3706 | 3.1835 | 24.2713 | 34.9959
387 | 4 | 582.5092 | 105.6911 | 1.78 | 5.8 | 3.2584 | 211.2063 | 1.1232 | 0.9836 | 4.102 | 6.3883 | 0 | 128.856 | 1008.21 | 1851.508 | 6.6187 | 0.34471 | 0.30186 | 39.0838 | 91.1922 | 0.16321 | 0.14292 | 18.505 | 43.1768
391 |  | 582.5092 | 105.6911 | 1.78 | 5.8 | 3.2584 | 211.2063 | 1.9619 | 8.1952 | 8.0657 | 3.6432 | 0 | 73.8774 | 358.0586 | 638.8344 | 5.9036
398 | 7 | 582.5092 | 105.6911 | 1.78 | 5.8 | 3.2584 | 211.2063 | 0.49048 | 3.7196 | 3.9637 | 0.17104 | 0 | 88.2664 | 633.732 | 1215.2392 | 6.1247 | 0.15053 | 3.7145 | 44.7527 | 90.4843 | 0.07127 | 1.7587 | 21.1891 | 42.8417
399 |  | 582.5092 | 105.6911 | 1.78 | 5.8 | 3.2584 | 211.2063 | 0.49048 | 0 | 4.6435 | 4.3786 | 0 | 0 | 238.8017 | 434.014 | 5.8423
404 | 5 | 582.5092 | 105.6911 | 1.78 | 5.8 | 3.2584 | 211.2063 | 0 | 3.8657 | 3.9176 | 0.17104 | 0 | 68.5084 | 426.0407 | 826.9784 | 6.0288 | 0 | 15.4287 | 41.6636 | 84.5379 | 0 | 7.305 | 19.7265 | 40.0262
408 |  | 582.5092 | 105.6911 | 1.78 | 5.8 | 3.2584 | 211.2063 | 1.6873 | 7.7228 | 7.3859 | 2.2064 | 0 | 98.4245 | 463.7766 | 419.4756 | 5.9295
416 | 8 | 582.5092 | 105.6911 | 1.78 | 5.8 | 3.2584 | 211.2063 | 0 | 4.7668 | 3.111 | 1.8643 | 0 | 1218.763 | 549.6185 | 401.0888 | 6.2326 | 0 | 152.5944 | 15.515 | 0.8426 | 0 | 72.249 | 7.3459 | 0.39895
417 |  | 582.5092 | 105.6911 | 1.78 | 5.8 | 3.2584 | 211.2063 | 0 | 5.0597 | 3.2954 | 2.0354 | 0 | 279.188 | 288.06 | 50.0292 | 5.8173
423 | 6 | 582.5092 | 105.6911 | 1.78 | 5.8 | 3.2584 | 211.2063 | 0 | 0.87622 | 1.1373 | 0.33353 | 0 | 64.428 | 414.8064 | 567.8528 | 5.9995 | 0 | 0.26891 | 23.7082 | 89.6365 | 0 | 0.12732 | 11.2252 | 42.4403
434 | 11 | 582.5092 | 105.6911 | 1.78 | 5.8 | 3.2584 | 211.2063 | 54.1245 | 26.8356 | 44.6309 | 0 | 0 | 100.2929 | 812.6173 | 1409.3696 | 6.218 | 16.6106 | 11.9518 | 53.8883 | 83.959 | 7.8646 | 5.6588 | 25.5145 | 39.7521
438 | 4 | 582.5092 | 105.6911 | 1.78 | 5.8 | 3.2584 | 211.2063 | 108.1793 | 44.4356 | 8.5634 | 0 | 0 | 181.4722 | 832.4934 | 1384.9964 | 6.2878 | 33.1999 | 35.9406 | 10.4606 | 0 | 15.7192 | 17.0168 | 4.9528 | 0
440 | 2 | 582.5092 | 105.6911 | 1.78 | 5.8 | 3.2584 | 211.2063 | 0 | 0 | 0 | 0 | 0 | 227.0013 | 802.2471 | 1280.662 | 6.3343 | 0 | 25.5901 | 0 | 0 | 0 | 12.1162 | 0 | 0
443 | 3 | 582.5092 | 105.6911 | 1.78 | 5.8 | 3.2584 | 211.2063 | 16.0338 | 44.6701 | 2.6098 | 0 | 0 | 286.0603 | 614.1439 | 1385.8516 | 6.4138 | 4.9207 | 36.5148 | 0.80095 | 44.6191 | 2.3298 | 17.2887 | 0.37922 | 21.1258
444 |  | 582.5092 | 105.6911 | 1.78 | 5.8 | 3.2584 | 211.2063 | 9.3387 | 39.6146 | 1.9358 | 0 | 0 | 97.0715 | 160.4494 | 272.8088 | 5.8237
446 | 2 | 582.5092 | 105.6911 | 1.78 | 5.8 | 3.2584 | 211.2063 | 3.2102 | 32.7251 | 2.4139 | 0 | 0 | 161.7143 | 192.7121 | 153.936 | 5.8902 | 0.9852 | 43.4242 | 18.0435 | 0 | 0.46646 | 20.5601 | 8.5431 | 0
453 | 7 | 582.5092 | 105.6911 | 1.78 | 5.8 | 3.2584 | 211.2063 | 2.3028 | 16.4936 | 6.5332 | 0 | 0 | 276.1814 | 512.7468 | 303.596 | 5.9465 | 0.70672 | 22.0512 | 49.1457 | 22.1331 | 0.33461 | 10.4406 | 23.269 | 10.4794
468 |  | 582.5092 | 105.6911 | 1.78 | 5.8 | 3.2584 | 211.2063 | 2.8914 | 8.5045 | 6.3892 | 0 | 0 | 68.0789 | 258.1018 | 240.7388 | 6.0261
470 | 2 | 582.5092 | 105.6911 | 1.78 | 5.8 | 3.2584 | 211.2063 | 2.6412 | 7.8087 | 6.5851 | 0 | 0 | 70.8708 | 337.6063 | 436.152 | 6.1049 | 0.81059 | 4.3283 | 45.6164 | 104.4783 | 0.38379 | 2.0493 | 21.598 | 49.4674
474 | 4 | 582.5092 | 105.6911 | 1.78 | 5.8 | 3.2584 | 211.2063 | 2.8865 | 8.0063 | 7.3859 | 0.25656 | 0 | 80.7498 | 483.3647 | 768.3972 | 6.258 | 0.88585 | 5.5896 | 43.812 | 92.5776 | 0.41942 | 2.6465 | 20.7437 | 43.8328
478 | 4 | 582.5092 | 105.6911 | 1.78 | 5.8 | 3.2584 | 211.2063 | 3.1342 | 12.4432 | 8.9471 | 0.094072 | 0 | 85.4745 | 596.8603 | 1094.2284 | 6.4115 | 0.96187 | 5.6586 | 37.308 | 95.1564 | 0.45541 | 2.6792 | 17.6642 | 45.0538
488 | 10 | 582.5092 | 105.6911 | 1.78 | 5.8 | 3.2584 | 211.2063 | 2.1777 | 8.453 | 9.5694 | 0.60719 | 0 | 135.084 | 1321.0432 | 1579.982 | 6.8209 | 0.66834 | 9.0318 | 92.3162 | 65.0374 | 0.31644 | 4.2763 | 43.709 | 30.7933
501 | 13 | 582.5092 | 105.6911 | 1.78 | 5.8 | 3.2584 | 211.2063 | 0.92946 | 7.2804 | 8.9068 | 0.4447 | 0 | 210.6796 | 1995.1036 | 2468.1072 | 7.3223 | 0.28525 | 10.474 | 76.9786 | 96.892 | 0.13506 | 4.9591 | 36.4471 | 45.8755
510 | 9 | 582.5092 | 105.6911 | 1.78 | 5.8 | 3.2584 | 211.2063 | 1.8418 | 7.4479 | 8.5842 | 0.008552 | 0 | 261.3629 | 2456.8637 | 2823.0152 | 7.5954 | 0.56523 | 10.7623 | 80.2575 | 64.552 | 0.26762 | 5.0956 | 37.9996 | 30.5635
520 | 10 | 582.5092 | 105.6911 | 1.78 | 5.8 | 3.2584 | 211.2063 | 2.4622 | 10.4202 | 12.7611 | 0.71837 | 0 | 287.9932 | 2539.537 | 2922.646 | 7.9688 | 0.75564 | 8.5396 | 31.0949 | 32.0865 | 0.35778 | 4.0433 | 14.7225 | 15.192
524 |  | 582.5092 | 105.6911 | 1.78 | 5.8 | 3.2584 | 211.2063 | 2.8055 | 7.4736 | 7.8756 | 0.33353 | 0 | 59.918 | 767.1038 | 974.5004 | 5.8578
528 | 4 | 582.5092 | 105.6911 | 1.78 | 5.8 | 3.2584 | 211.2063 | 2.136 | 6.9926 | 8.8377 | 1.4367 | 0 | 73.8774 | 942.5323 | 1157.9408 | 5.998 | 0.65554 | 6.1169 | 52.7002 | 53.7531 | 0.31038 | 2.8962 | 24.952 | 25.4505
536 | 8 | 582.5092 | 105.6911 | 1.78 | 5.8 | 3.2584 | 211.2063 | 2.7246 | 8.367 | 11.4533 | 2.8136 | 0 | 103.9438 | 1308.9446 | 1681.3232 | 6.2723 | 0.83618 | 7.069 | 58.6195 | 78.4608 | 0.3959 | 3.347 | 27.7546 | 37.1489
543 |  | 582.5092 | 105.6911 | 1.78 | 7.4 | 4.1573 | 165.5401 | 2.0355 | 7.4608 | 9.6212 | 1.4795 | 0 | 110.8162 | 1289.0685 | 1784.3748 | 6.5167
551 | 8 | 582.5092 | 105.6911 | 1.78 | 7.4 | 4.1573 | 165.5401 | 0.96625 | 2.9766 | 4.3958 | 0 | 0 | 134.8693 | 1493.015 | 2252.1692 | 6.7851 | 0.23242 | 3.9753 | 30.2774 | 61.7065 | 0.1404 | 2.4014 | 18.2901 | 37.2758
559 | 8 | 582.5092 | 105.6911 | 1.78 | 7.4 | 4.1573 | 165.5401 | 0 | 5.7985 | 9.794 | 0 | 0 | 182.9755 | 1597.0046 | 2945.7364 | 7.0523 | 0 | 7.7343 | 21.4824 | 92.7876 | 0 | 4.6721 | 12.9772 | 56.0514
561 | 2 | 582.5092 | 105.6911 | 1.78 | 7.4 | 4.1573 | 165.5401 | 0 | 3.4233 | 7.6163 | 0 | 0 | 181.2574 | 1539.1046 | 3159.5364 | 7.1246 | 0 | 0.88966 | 1.832 | 117.3024 | 0 | 0.53743 | 1.1067 | 70.8604
563 |  | 582.5092 | 105.6911 | 1.78 | 7.4 | 4.1573 | 165.5401 | [8 empty] | 7.2081
565 |  | 582.5092 | 105.6911 | 1.78 | 7.4 | 4.1573 | 165.5401 | [8 empty] | 7.2721
567 |  | 582.5092 | 105.6911 | 1.78 | 7.4 | 4.1573 | 165.5401 | 0.62291 | 0.6228 | 2.558 | 0 | 0 | 107.8095 | 1301.7431 | 2180.76 | 5.8688
579 | 12 | 582.5092 | 105.6911 | 1.78 | 7.4 | 4.1573 | 165.5401 | 0 | 0 | 2.1489 | 0 | 0 | 135.2988 | 1510.8747 | 3132.17 | 6.4572 | 0 | 2.7132 | 24.3493 | 83.632 | 0 | 1.639 | 14.709 | 50.5207
584 |  | 582.5092 | 105.6911 | 1.78 | 7.4 | 4.1573 | 165.5401 | 0 | 0 | 1.6131 | 0 | 0 | 0 | 394.6422 | 748.3 | 5.986
589 | 5 | 582.5092 | 105.6911 | 1.78 | 7.4 | 4.1573 | 165.5401 | 0 | 0 | 2.1489 | 0 | 0 | 0 | 460.0318 | 895.3944 | 6.076 | 0 | 0 | 12.2149 | 25.9755 | 0 | 0 | 7.3788 | 15.6914
591 |  | 582.5092 | 105.6911 | 1.78 | 7.4 | 4.1573 | 165.5401 | 0 | 1.1468 | 0.49546 | 0 | 0 | 0 | 320.0347 | 750.438 | 6.159
593 | 2 | 582.5092 | 105.6911 | 1.78 | 7.4 | 4.1573 | 165.5401 | 0 | 1.3959 | 0.67406 | 0 | 0 | 0 | 434.9706 | 915.064 | 6.299 | 0 | 0.33578 | 52.1072 | 77.1649 | 0 | 0.20284 | 31.4771 | 46.614
597 | 4 | 582.5092 | 105.6911 | 1.78 | 7.4 | 4.1573 | 165.5401 | 0 | 1.5291 | 1.2617 | 0 | 0 | 4.9395 | 477.0274 | 1426.046 | 6.512 | 0 | 1.4545 | 12.686 | 119.0008 | 0 | 0.87864 | 7.6634 | 71.8864
601 |  | 582.5092 | 105.6911 | 1.78 | 7.4 | 4.1573 | 165.5401 | 0 | 4.583 | 2.0913 | 1.488 | 0 | 172.667 | 969.3219 | 1382.4308 | 6.744
603 | 2 | 582.5092 | 105.6911 | 1.78 | 7.4 | 4.1573 | 165.5401 | 1.106 | 7.2503 | 5.5135 | 2.8222 | 0 | 181.687 | 1062.0772 | 1540.6428 | 6.918 | 0.26605 | 7.9902 | 56.0791 | 90.8852 | 0.16071 | 4.8267 | 33.8765 | 54.9022
611 | 8 | 582.5092 | 105.6911 | 1.78 | 7.4 | 4.1573 | 165.5401 | 3.0753 | 6.1937 | 5.2024 | 1.3085 | 0 | 127.997 | 1314.9939 | 2225.658 | 7.44 | 0.73974 | 1.4898 | 42.4018 | 99.9892 | 0.44686 | 0.89998 | 25.6142 | 60.4018
613 |  | 582.5092 | 105.6911 | 1.78 | 7.4 | 4.1573 | 165.5401 | 3.4652 | 4.7763 | 5.4962 | 1.24 | 0 | 75.3808 | 848.9128 | 1271.2548 | 5.952
625 | 12 | 582.5092 | 105.6911 | 1.78 | 7.4 | 4.1573 | 165.5401 | 3.1415 | 4.9781 | 8.1579 | 3.1899 | 0 | 80.7498 | 1270.3446 | 2392.8496 | 6.3329 | 0.75566 | 1.9036 | 35.658 | 86.2072 | 0.45648 | 1.15 | 21.5404 | 52.0763
629 | 4 | 582.5092 | 105.6911 | 1.78 | 7.4 | 4.1573 | 165.5401 | 0 | 5.3132 | 6.925 | 1.8387 | 0 | 73.2332 | 1207.8356 | 2264.9972 | 6.5347 | 0 | 1.278 | 1.6657 | 0.44228 | 0 | 0.77204 | 1.0062 | 0.26717
631 |  | 582.5092 | 105.6911 | 1.78 | 7.4 | 4.1573 | 165.5401 | 0 | 4.2308 | 5.8937 | 1.3683 | 0 | 0 | 302.7511 | 685.8704 | 5.8829
637 | 6 | 582.5092 | 105.6911 | 1.78 | 7.4 | 4.1573 | 165.5401 | 2.5677 | 2.9164 | 5.7554 | 1.9499 | 0 | 0 | 388.881 | 971.0796 | 6.1311 | 0.61763 | 0.70152 | 14.9704 | 43.6873 | 0.3731 | 0.42378 | 9.0434 | 26.3908
641 | 4 | 582.5092 | 105.6911 | 1.78 | 7.4 | 4.1573 | 165.5401 | 5.0544 | 5.2788 | 6.3258 | 1.642 | 0 | 0 | 446.2049 | 1119.8844 | 6.3063 | 1.2158 | 1.2698 | 16.0368 | 37.8469 | 0.73444 | 0.76704 | 9.6875 | 22.8627
649 | 8 | 582.5092 | 105.6911 | 1.78 | 7.4 | 4.1573 | 165.5401 | 3.1759 | 4.9395 | 7.2476 | 2.3518 | 0 | 44.4553 | 558.8364 | 1411.5076 | 6.601 | 0.76392 | 6.1451 | 16.5231 | 38.6568 | 0.46147 | 3.7121 | 9.9813 | 23.3519
651 | 2 | 582.5092 | 105.6911 | 1.78 | 7.4 | 4.1573 | 165.5401 | 1.6922 | 7.1171 | 5.6229 | 1.6676 | 0 | 48.321 | 602.6215 | 1461.5368 | 6.6537 | 0.40703 | 3.6081 | 23.0262 | 27.9168 | 0.24588 | 2.1796 | 13.9097 | 16.8641
655 | 4 | 582.5092 | 105.6911 | 1.78 | 7.4 | 4.1573 | 165.5401 | 3.2298 | 22.3737 | 6.0262 | 0 | 0 | 0 | 636.3245 | 1521.8284 | 6.7399 | 0.7769 | 5.3818 | 10.8786 | 17.9846 | 0.46931 | 3.251 | 6.5716 | 10.8642
661 | 6 | 582.5092 | 105.6911 | 1.78 | 7.4 | 4.1573 | 165.5401 | 5.4223 | 28.125 | 2.3333 | 0 | 0 | 0 | 534.3513 | 1657.8052 | 5.8612 | 1.3043 | 6.7652 | 0.56125 | 0 | 0.78789 | 4.0867 | 0.33904 | 0
663 | 2 | 582.5092 | 105.6911 | 1.78 | 7.4 | 4.1573 | 165.5401 | 5.9397 | 26.8106 | 2.8691 | 0 | 0 | 0 | 553.6513 | 1500.876 | 5.8882 | 1.4287 | 6.449 | 9.3424 | 0 | 0.86308 | 3.8958 | 5.6436 | 0
665 | 2 | 582.5092 | 105.6911 | 1.78 | 7.4 | 4.1573 | 165.5401 | 0 | 26.4327 | 2.8345 | 0 | 0 | 0 | 570.3588 | 1367.4648 | 5.9216 | 0 | 6.3581 | 8.6145 | 0 | 0 | 3.8408 | 5.2039 | 0
671 |  | 582.5092 | 105.6911 | 1.78 | 7.4 | 4.1573 | 165.5401 | 12.571 | 9.5998 | 2.4543 | 0.90651 | 0 | 156.9896 | 531.7588 | 1068.1448 | 5.8221
675 | 4 | 582.5092 | 105.6911 | 1.78 | 7.4 | 4.1573 | 165.5401 | 18.138 | 13.6974 | 2.5061 | 0 | 0 | 260.0744 | 651.0156 | 1170.3412 | 5.8592 | 4.3629 | 23.8974 | 24.8774 | 21.5714 | 2.6356 | 14.436 | 15.0281 | 13.0309
679 | 4 | 582.5092 | 105.6911 | 1.78 | 7.4 | 4.1573 | 165.5401 | 25.6546 | 14.5006 | 1.6419 | 0 | 0 | 335.8846 | 718.7097 | 1408.0868 | 5.8979 | 6.171 | 18.9327 | 14.7325 | 48.8983 | 3.7278 | 11.4369 | 8.8997 | 29.5386
683 |  | 582.5092 | 105.6911 | 1.78 | 7.4 | 4.1573 | 165.5401 | 22.719 | 14.3417 | 1.786 | 0 | 0 | 354.5688 | 672.9082 | 1210.5356 | 5.936
689 | 6 | 582.5092 | 105.6911 | 1.78 | 7.4 | 4.1573 | 165.5401 | 23.4229 | 10.3042 | 2.7308 | 0 | 0 | 436.6071 | 735.4172 | 1690.3028 | 5.9867 | 5.6342 | 13.9444 | 9.8525 | 66.0694 | 3.4035 | 8.4236 | 5.9517 | 39.9114
693 | 4 | 582.5092 | 105.6911 | 1.78 | 7.4 | 4.1573 | 165.5401 | 28.5435 | 11.0258 | 2.7654 | 0 | 0 | 509.196 | 766.2396 | 1911.372 | 6.0255 | 6.8659 | 18.002 | 7.9053 | 47.2216 | 4.1476 | 10.8747 | 4.7754 | 28.5258
699 |  | 582.5092 | 105.6911 | 1.78 | 7.4 | 4.1573 | 165.5401 | 14.7733 | 0 | 0 | 0 | 0 | 191.7807 | 640.9335 | 1925.0552 | 6.0699
705 | 6 | 582.5092 | 105.6911 | 1.78 | 7.4 | 4.1573 | 165.5401 | 22.9226 | 0 | 0 | 0 | 0 | 461.5192 | 786.4038 | 2217.106 | 6.12 | 5.5138 | 37.3965 | 20.7744 | 42.4275 | 3.3308 | 22.5906 | 12.5495 | 25.6298
709 | 4 | 582.5092 | 105.6911 | 1.78 | 7.4 | 4.1573 | 165.5401 | 24.6736 | 0 | 0 | 0 | 0 | 577.4896 | 847.4725 | 2399.2636 | 6.157 | 5.935 | 24.7 | 13.6865 | 40.6637 | 3.5852 | 14.9209 | 8.2678 | 24.5642
711 |  | 582.5092 | 105.6911 | 1.78 | 7.4 | 4.1573 | 165.5401 | 27.2069 | 1.2714 | 2.823 | 0 | 0 | 287.5636 | 592.8275 | 2064.8804 | 6.1775
715 | 4 | 582.5092 | 105.6911 | 1.78 | 7.4 | 4.1573 | 165.5401 | 29.0242 | 4.8278 | 2.846 | 0 | 0 | 491.5856 | 718.1336 | 1718.5244 | 6.2205 | 6.9815 | 44.455 | 27.8795 | 0 | 4.2174 | 26.8546 | 16.8416 | 0
723 |  | 582.5092 | 105.6911 | 1.78 | 7.4 | 4.1573 | 165.5401 | 35.702 | 5.2444 | 0.66254 | 0 | 0 | 99.6486 | 216.045 | 192.42 | 5.8205
727 | 4 | 582.5092 | 105.6911 | 1.78 | 7.4 | 4.1573 | 165.5401 | 34.032 | 3.7454 | 0 | 0 | 0 | 120.0508 | 232.4644 | 200.972 | 5.8588 | 8.1861 | 5.0679 | 3.529 | 1.9413 | 4.9451 | 3.0614 | 2.1318 | 1.1727
733 | 6 | 582.5092 | 105.6911 | 1.78 | 6.6 | 3.7079 | 185.6055 | 27.1775 | 2.7919 | 0 | 0 | 0 | 133.1512 | 244.851 | 230.904 | 5.9013 | 6.5373 | 2.5276 | 1.8688 | 4.1706 | 3.5221 | 1.3618 | 1.0068 | 2.247
735 | 2 | 582.5092 | 105.6911 | 1.78 | 6.6 | 3.7079 | 185.6055 | 29.9021 | 1.9242 | 0 | 0 | 0 | 152.0501 | 247.7316 | 251.0012 | 5.9075 | 8.0645 | 9.0399 | 1.405 | 9.1035 | 4.345 | 4.8705 | 0.75698 | 4.9048
737 | 2 | 582.5092 | 105.6911 | 1.78 | 6.6 | 3.7079 | 185.6055 | 32.3913 | 1.1683 | 0 | 0 | 0 | 168.5866 | 256.3734 | 258.2704 | 5.9201 | 8.7358 | 7.8767 | 4.1122 | 3.4998 | 4.7067 | 4.2438 | 2.2156 | 1.8856
745 | 8 | 582.5092 | 105.6911 | 1.78 | 6.6 | 3.7079 | 185.6055 | 36.7835 | 0.61421 | 0 | 0 | 71.1196 | 281.7651 | 196.1689 | 233.8972 | 5.9837 | 17.9802 | 13.1949 | 0 | 0 | 9.6873 | 7.1091 | 0 | 0
747 | 2 | 466.0074 | 84.5528 | 1.78 | 6.6 | 3.7079 | 148.4844 | 35.5451 | 1.0051 | 0 | 0 | 75.5339 | 289.2817 | 197.6092 | 249.7184 | 6.0006 | 11.6841 | 4.0486 | 0.90577 | 7.4915 | 7.8689 | 2.7266 | 0.61001 | 5.0453
749 |  | 466.0074 | 84.5528 | 1.78 | 6.6 | 3.7079 | 148.4844 | [8 empty] | 5.8003
751 |  | 466.0074 | 84.5528 | 1.78 | 6.6 | 3.7079 | 148.4844 | 29.4901 | 0 | 0 | 0 | 30.2871 | 9.0199 | 75.4717 | 3.8484 | 5.8136
753 | 2 | 466.0074 | 84.5528 | 1.78 | 6.6 | 3.7079 | 148.4844 | 29.0315 | 0 | 0 | 0 | 39.1158 | 17.8251 | 77.2001 | 3.4208 | 5.8254 | 11.7531 | 3.8939 | 0.83035 | 0 | 7.9154 | 2.6225 | 0.55922 | 0
755 | 2 | 466.0074 | 84.5528 | 1.78 | 6.6 | 3.7079 | 148.4844 | 31.8297 | 0 | 0 | 0 | 44.6337 | 22.9793 | 76.912 | 0 | 5.8366 | 11.0573 | 2.2941 | 0 | 0 | 7.4468 | 1.545 | 0 | 0
757 | 2 | 466.0074 | 84.5528 | 1.78 | 6.6 | 3.7079 | 148.4844 | 29.571 | 0 | 0 | 0 | 55.0564 | 35.8649 | 80.0807 | 4.7036 | 5.8502 | 12.6407 | 5.7346 | 1.4838 | 2.0846 | 8.5131 | 3.8621 | 0.99933 | 1.4039
763 | 6 | 466.0074 | 84.5528 | 1.78 | 6.6 | 3.7079 | 148.4844 | 29.8065 | 0 | 0 | 0 | 60.9421 | 30.0664 | 91.8911 | 0 | 5.8919 | 8.9724 | 0 | 1.8416 | 0 | 6.0427 | 0 | 1.2402 | 0
767 | 4 | 349.5055 | 63.4146 | 1.78 | 6.6 | 3.7079 | 111.3633 | 28.8549 | 0 | 0 | 0 | 69.8934 | 43.811 | 93.6195 | 0 | 5.9406 | 9.9087 | 3.1483 | 0.55836 | 0 | 8.8976 | 2.827 | 0.50138 | 0
771 | 4 | 349.5055 | 63.4146 | 1.78 | 6.6 | 3.7079 | 111.3633 | 27.1309 | 0 | 0 | 0 | 83.5042 | 61.6361 | 97.9404 | 0 | 5.9676 | 10.4652 | 4.074 | 1.0724 | 0 | 9.3974 | 3.6583 | 0.96299 | 0
775 | 4 | 349.5055 | 63.4146 | 1.78 | 6.6 | 3.7079 | 111.3633 | 28.1168 | 0.073018 | 0 | 0 | 96.0115 | 91.4878 | 90.7389 | 0 | 5.9942 | 10.5072 | 6.8599 | 0 | 0 | 9.435 | 6.1599 | 0 | 0
777 | 2 | 349.5055 | 63.4146 | 1.78 | 6.6 | 3.7079 | 111.3633 | 28.4944 | 0.10738 | 0 | 0 | 104.5949 | 101.7962 | 93.0434 | 0 | 6.0082 | 11.6935 | 4.818 | 1.1451 | 0 | 10.5003 | 4.3264 | 1.0283 | 0
783 | 6 | 349.5055 | 63.4146 | 1.78 | 6.6 | 3.7079 | 111.3633 | 25.3505 | 0 | 0 | 0 | 118.6962 | 113.8228 | 100.2449 | 0 | 6.0493 | 9.0995 | 1.9427 | 1.1966 | 0 | 8.171 | 1.7445 | 1.0745 | 0
792 |  | 349.5055 | 63.4146 | 1.78 | 6.6 | 3.7079 | 111.3633 | 27.7587 | 0.58415 | 0 | 0 | 50.1516 | 39.7306 | 48.9702 | 0 | 5.8664
794 | 2 | 349.5055 | 63.4146 | 1.78 | 6.6 | 3.7079 | 111.3633 | 26.0494 | 1.0051 | 0 | 0 | 60.4517 | 47.2472 | 38.8881 | 0 | 5.8884 | 11.7039 | 3.6904 | 0 | 0 | 10.5096 | 3.3139 | 0 | 0
796 | 2 | 349.5055 | 63.4146 | 1.78 | 6.6 | 3.7079 | 111.3633 | 23.2586 | 2.2335 | 0 | 0 | 65.2338 | 65.0723 | 49.2583 | 0 | 5.9266 | 8.5947 | 8.7422 | 4.7685 | 0 | 7.7177 | 7.8502 | 4.2819 | 0
798 | 2 | 349.5055 | 63.4146 | 1.78 | 6.6 | 3.7079 | 111.3633 | 18.5549 | 3.3717 | 0 | 0 | 70.7517 | 85.045 | 63.6613 | 0 | 5.9575 | 7.6474 | 10.076 | 6.6159 | 0 | 6.8671 | 9.0479 | 5.9408 | 0
802 | 4 | 349.5055 | 63.4146 | 1.78 | 6.6 | 3.7079 | 111.3633 | 13.037 | 4.0547 | 0 | 0 | 75.7792 | 125.2051 | 95.3479 | 8.9796 | 6.0232 | 4.8391 | 10.4678 | 7.3878 | 2.0487 | 4.3454 | 9.3997 | 6.634 | 1.8397
804 | 2 | 349.5055 | 63.4146 | 1.78 | 6.6 | 3.7079 | 111.3633 | 8.6226 | 3.346 | 0 | 0 | 80.4387 | 153.3386 | 114.9359 | 17.9592 | 6.0526 | 4.6306 | 14.0809 | 9.1938 | 4.1374 | 4.1581 | 12.6441 | 8.2557 | 3.7152
808 | 4 | 349.5055 | 63.4146 | 1.78 | 6.6 | 3.7079 | 111.3633 | 7.3008 | 3.2128 | 0 | 0 | 83.3264 | 207.4796 | 141.3222 | 49.1441 | 6.112 | 2.8185 | 13.7458 | 6.3673 | 7.2601 | 2.5309 | 12.3432 | 5.7176 | 6.5193
810 | 2 | 349.5055 | 63.4146 | 1.78 | 6.6 | 3.7079 | 111.3633 | 6.5185 | 3.3288 | 0.9506 | 0 | 83.1842 | 222.6159 | 160.3716 | 55.2374 | 6.1418 | 1.8802 | 8.4096 | 9.4394 | 2.9463 | 1.6884 | 7.5515 | 8.4762 | 2.6456
812 | 2 | 349.5055 | 63.4146 | 1.78 | 6.6 | 3.7079 | 111.3633 | 5.7227 | 2.5277 | 1.0341 | 0 | 83.4086 | 236.2811 | 181.7342 | 62.8615 | 6.173 | 1.8451 | 7.5989 | 10.6486 | 3.6961 | 1.6568 | 6.8235 | 9.562 | 3.319
814 | 2 | 349.5055 | 63.4146 | 1.78 | 6.6 | 3.7079 | 111.3633 | 4.944 | 2.3044 | 1.0946 | 0 | 83.9285 | 254.336 | 206.0148 | 69.6133 | 6.2031 | 1.7679 | 9.645 | 12.12 | 3.3163 | 1.5875 | 8.6608 | 10.8833 | 2.9779
816 | 2 | 349.5055 | 63.4146 | 1.78 | 6.6 | 3.7079 | 111.3633 | 3.9937 | 1.9565 | 1.2703 | 0 | 87.108 | 270.8789 | 242.7078 | 69.19 | 6.2358 | 2.7865 | 8.9711 | 18.1857 | 0 | 2.5022 | 8.0557 | 16.3301 | 0
818 | 2 | 349.5055 | 63.4146 | 1.78 | 6.6 | 3.7079 | 111.3633 | 6.7 | 1.8985 | 1.4979 | 0 | 89.6683 | 279.0806 | 272.1591 | 84.9641 | 6.2686 | 3.2394 | 5.0803 | 14.9935 | 7.663 | 2.9088 | 4.5619 | 13.4636 | 6.8811
820 | 2 | 349.5055 | 63.4146 | 1.78 | 6.6 | 3.7079 | 111.3633 | 2.5002 | 1.4539 | 1.4144 | 0 | 87.7616 | 287.8149 | 301.5815 | 96.2827 | 6.3018 | 0.6743 | 5.2643 | 15.1129 | 5.6174 | 0.6055 | 4.7272 | 13.5708 | 5.0442
827 | 7 | 349.5055 | 63.4146 | 1.78 | 6.6 | 3.7079 | 111.3633 | 10.1959 | 2.7468 | 0.73743 | 0 | 77.9164 | 284.673 | 312.5451 | 103.8555 | 6.3915 | 2.7498 | 0.86487 | 2.3011 | 1.2346 | 2.4692 | 0.77662 | 2.0663 | 1.1086
831 | 4 | 349.5055 | 63.4146 | 1.78 | 6.6 | 3.7079 | 111.3633 | 12.5367 | 3.5521 | 0.89875 | 0 | 75.8699 | 293.0271 | 293.5504 | 96.2528 | 6.433 | 3.3811 | 3.4409 | 0.24239 | 0 | 3.0361 | 3.0898 | 0.21766 | 0
833 | 2 | 349.5055 | 63.4146 | 1.78 | 6.6 | 3.7079 | 111.3633 | 5.8367 | 5.7899 | 1.1868 | 0 | 77.0556 | 302.7837 | 291.4073 | 94.6706 | 6.4474 | 2.2364 | 6.6479 | 0.32008 | 0 | 2.0082 | 5.9696 | 0.28742 | 0
835 |  | 349.5055 | 63.4146 | 1.78 | 6.6 | 3.7079 | 111.3633 | 9.172 | 6.8294 | 1.858 | 0 | 100.6244 | 467.8976 | 345.0728 | 153.3716 | 6.4475
837 | 2 | 349.5055 | 63.4146 | 1.78 | 6.6 | 3.7079 | 111.3633 | 9.5901 | 7.8259 | 1.9271 | 0 | 100.4895 | 484.7434 | 348.1205 | 133.796 | 6.4646 | 2.6509 | 10.9678 | 2.46 | 0 | 2.3804 | 9.8486 | 2.209 | 0
839 | 2 | 349.5055 | 63.4146 | 1.78 | 6.6 | 3.7079 | 111.3633 | 8.6901 | 9.7114 | 2.0539 | 0 | 103.842 | 522.8418 | 369.0279 | 153.2989 | 6.4883 | 4.1717 | 22.2149 | 11.4547 | 9.8262 | 3.746 | 19.9481 | 10.2859 | 8.8236
841 | 2 | 349.5055 | 63.4146 | 1.78 | 6.6 | 3.7079 | 111.3633 | 5.8674 | 9.9348 | 2.1 | 0 | 108.3017 | 569.2708 | 388.665 | 147.2441 | 6.512 | 3.9687 | 26.5214 | 10.9154 | 0 | 3.5637 | 23.8152 | 9.8016 | 0
843 | 2 | 349.5055 | 63.4146 | 1.78 | 6.6 | 3.7079 | 111.3633 | 4.3064 | 10.1539 | 2.1288 | 0 | 103.1161 | 565.5748 | 378.0845 | 135.5535 | 6.5372 | 1.1614 | 2.7385 | 0.57412 | 0 | 1.0429 | 2.459 | 0.51554 | 0
845 | 2 | 349.5055 | 63.4146 | 1.78 | 6.6 | 3.7079 | 111.3633 | 4.1139 | 9.7565 | 2.2267 | 0 | 105.6433 | 606.5982 | 397.8281 | 137.824 | 6.564 | 2.5759 | 24.1812 | 11.1873 | 1.4047 | 2.313 | 21.7138 | 10.0458 | 1.2614
847 | 2 | 349.5055 | 63.4146 | 1.78 | 6.6 | 3.7079 | 111.3633 | 3.0434 | 11.4317 | 2.365 | 0 | 103.5734 | 621.945 | 404.9432 | 137.0201 | 6.5927 | 0.8208 | 12.0643 | 5.0547 | 0 | 0.73705 | 10.8332 | 4.5389 | 0
849 |  | 349.5055 | 63.4146 | 1.78 | 6.6 | 3.7079 | 111.3633 | 1.187 | 4.9996 | 1.1868 | 0 | 21.7761 | 152.8855 | 106.3834 | 41.3275 | 5.8
851 | 2 | 349.5055 | 63.4146 | 1.78 | 6.6 | 3.7079 | 111.3633 | 0.79826 | 4.4112 | 1.2329 | 0 | 22.941 | 189.6739 | 139.9511 | 52.9027 | 5.8282 | 0.77606 | 17.7589 | 15.3805 | 5.1989 | 0.69688 | 15.9468 | 13.8111 | 4.6684
853 | 2 | 349.5055 | 63.4146 | 1.78 | 6.6 | 3.7079 | 111.3633 | 0 | 3.0238 | 1.2934 | 0 | 21.8178 | 202.0011 | 158.9054 | 59.0601 | 5.8574 | 0 | 6.7046 | 9.0688 | 2.8492 | 0 | 6.0205 | 8.1434 | 2.5584
855 | 2 | 349.5055 | 63.4146 | 1.78 | 6.6 | 3.7079 | 111.3633 | 0 | 2.2357 | 1.2847 | 0 | 22.578 | 227.1882 | 190.5747 | 70.5925 | 5.886 | 0.3863 | 12.272 | 14.8126 | 5.2704 | 0.34688 | 11.0198 | 13.3011 | 4.7326
857 | 2 | 349.5055 | 63.4146 | 1.78 | 6.6 | 3.7079 | 111.3633 | 1.5266 | 5.6375 | 2.9353 | 0 | 22.1513 | 242.7024 | 209.7855 | 56.1909 | 5.913 | 0.41172 | 8.9343 | 9.7866 | 0 | 0.36971 | 8.0227 | 8.788 | 0
859 | 2 | 349.5055 | 63.4146 | 1.78 | 6.6 | 3.7079 | 111.3633 | 2.7994 | 16.8673 | 12.3607 | 5.3792 | 21.0158 | 251.1167 | 236.2611 | 78.456 | 5.9397 | 0.75499 | 8.8262 | 15.6713 | 11.5831 | 0.67796 | 7.9256 | 14.0722 | 10.4012
861 | 2 | 349.5055 | 63.4146 | 1.78 | 6.6 | 3.7079 | 111.3633 | 1.0496 | 8.8266 | 4.1653 | 0.029932 | 21.3506 | 267.432 | 252.1476 | 68.587 | 5.9676 | 0.47894 | 10.2885 | 8.806 | 0.0080726 | 0.43007 | 9.2387 | 7.9075 | 0.0072489
866 |  | 349.5055 | 63.4146 | 1.78 | 6.6 | 3.7079 | 111.3633 | 0.74676 | 5.6482 | 1.6852 | 0 | 4.613 | 79.197 | 85.3637 | 30.0688 | 6.0372
868 | 2 | 349.5055 | 63.4146 | 1.78 | 6.6 | 3.7079 | 111.3633 | 0.42181 | 5.8436 | 1.6391 | 0 | 4.4867 | 95.8216 | 109.3908 | 36.594 | 6.0634 | 0.11376 | 9.3696 | 11.6482 | 3.057 | 0.10215 | 8.4135 | 10.4596 | 2.7451
870 | 2 | 349.5055 | 63.4146 | 1.78 | 6.6 | 3.7079 | 111.3633 | 0 | 0 | 5.9456 | 1.8857 | 6.2426 | 112.8671 | 141.3885 | 44.1668 | 6.0901 | 0.8192 | 8.0581 | 16.5875 | 4.0765 | 0.73561 | 7.2359 | 14.895 | 3.6605
874 | 4 | 349.5055 | 63.4146 | 1.78 | 6.6 | 3.7079 | 111.3633 | 0 | 3.5092 | 7.0459 | 2.2877 | 4.2942 | 140.2963 | 188.181 | 50.5167 | 6.1455 | 0 | 7.5683 | 13.0894 | 2.1878 | 0 | 6.796 | 11.7538 | 1.9645
876 | 2 | 349.5055 | 63.4146 | 1.78 | 6.6 | 3.7079 | 111.3633 | 0 | 5.4549 | 5.3694 | 3.6688 | 4.3996 | 155.89 | 220.533 | 67.5095 | 6.1728 | 0.058199 | 9.0537 | 16.9665 | 9.0404 | 0.052261 | 8.1298 | 15.2352 | 8.118
878 | 2 | 349.5055 | 63.4146 | 1.78 | 6.6 | 3.7079 | 111.3633 | 0 | 0 | 5.7785 | 2.2706 | 4.3248 | 167.9896 | 242.5926 | 74.3981 | 6.2008 | 0 | 6.0143 | 12.3885 | 3.9914 | 0 | 5.4006 | 11.1244 | 3.5841
880 | 2 | 349.5055 | 63.4146 | 1.78 | 6.6 | 3.7079 | 111.3633 | 0 | 0 | 6.7377 | 2.4245 | 3.9128 | 176.3029 | 257.7158 | 76.1256 | 6.2273 | 0 | 4.2599 | 9.4398 | 1.6185 | 0 | 3.8252 | 8.4765 | 1.4534
882 | 2 | 349.5055 | 63.4146 | 1.78 | 6.6 | 3.7079 | 111.3633 | 0 | 0 | 7.0287 | 2.4758 | 4.1286 | 190.9796 | 279.8849 | 76.3352 | 6.0867 | 0.057838 | 4.8898 | 9.3731 | 0.66772 | 0.051936 | 4.3909 | 8.4167 | 0.59958
884 | 2 | 349.5055 | 63.4146 | 1.78 | 6.6 | 3.7079 | 111.3633 | 0 | 5.1736 | 2.509 | 0 | 4.8656 | 195.277 | 288.4143 | 84.8914 | 6.1142 | 0.34995 | 3.7835 | 5.2103 | 4.1222 | 0.31424 | 3.3974 | 4.6787 | 3.7016
886 | 2 | 349.5055 | 63.4146 | 1.78 | 6.6 | 3.7079 | 111.3633 | 0 | 4.2415 | 2.3621 | 0 | 5.0507 | 230.1755 | 306.1502 | 94.1148 | 6.1406 | 0.095848 | 17.7684 | 9.4635 | 4.4601 | 0.086068 | 15.9553 | 8.4979 | 4.005
888 | 2 | 349.5055 | 63.4146 | 1.78 | 6.6 | 3.7079 | 111.3633 | 0 | 5.646 | 2.5292 | 0 | 5.2248 | 289.8143 | 386.0695 | 120.6858 | 6.1696 | 0.092488 | 29.9036 | 38.709 | 12.6261 | 0.083051 | 26.8523 | 34.7592 | 11.3377
890 | 2 | 349.5055 | 63.4146 | 1.78 | 6.6 | 3.7079 | 111.3633 | 0 | 7.3942 | 2.6069 | 0 | 5.204 | 312.8967 | 419.4614 | 152.8884 | 6.1974 | 0.0012059 | 13.4411 | 17.1927 | 15.3729 | 0.0010829 | 12.0696 | 15.4384 | 13.8043
892 | 2 | 349.5055 | 63.4146 | 1.78 | 6.6 | 3.7079 | 111.3633 | 0 | 7.7979 | 0.83249 | 0 | 4.6743 | 342.9438 | 522.97 | 167.8073 | 6.2227 | 0 | 16.8681 | 49.825 | 7.3264 | 0 | 15.1469 | 44.7409 | 6.5788
894 | 2 | 349.5055 | 63.4146 | 1.78 | 6.6 | 3.7079 | 111.3633 | 0 | 6.7692 | 0.56748 | 0 | 4.9502 | 397.1686 | 635.1521 | 170.1463 | 6.2486 | 0.13979 | 28.1688 | 54.2861 | 1.4371 | 0.12553 | 25.2945 | 48.7468 | 1.2905
896 | 2 | 349.5055 | 63.4146 | 1.78 | 6.6 | 3.7079 | 111.3633 | 0 | 10.1431 | 0.95348 | 0 | 4.0599 | 389.3148 | 587.6654 | 170.4499 | 6.2726 | 0 | 2.7356 | 0.25715 | 0.45305 | 0 | 2.4564 | 0.23091 | 0.40682
898 | 2 | 349.5055 | 63.4146 | 1.78 | 6.6 | 3.7079 | 111.3633 | 0 | 10.6478 | 0.87282 | 0 | 4.7478 | 440.7369 | 622.5754 | 193.9337 | 6.2951 | 0.33498 | 28.0584 | 17.8855 | 11.4899 | 0.3008 | 25.1954 | 16.0605 | 10.3175
900 | 2 | 349.5055 | 63.4146 | 1.78 | 6.6 | 3.7079 | 111.3633 | 0 | 12.5549 | 0.97652 | 0 | 4.3898 | 460.6172 | 614.1929 | 194.0021 | 6.3204 | 0 | 13.752 | 0.26337 | 0.40539 | 0 | 12.3488 | 0.23649 | 0.36402
904 | 4 | 349.5055 | 63.4146 | 1.78 | 6.6 | 3.7079 | 111.3633 | 0 | 10.1109 | 0.58476 | 0 | 1.7878 | 356.5982 | 564.154 | 198.5518 | 6.3649 | 0 | 2.7269 | 0.15771 | 1.4235 | 0 | 2.4486 | 0.14162 | 1.2783
908 | 4 | 349.5055 | 63.4146 | 1.78 | 6.6 | 3.7079 | 111.3633 | 0 | 8.8352 | 0.43497 | 0 | 0 | 417.0038 | 515.564 | 204.4356 | 6.4104 | 0 | 17.6647 | 0.11731 | 1.7708 | 0 | 15.8622 | 0.10534 | 1.5901
912 | 4 | 349.5055 | 63.4146 | 1.78 | 6.6 | 3.7079 | 111.3633 | 0 | 6.1937 | 1.0485 | 0 | 3.3389 | 425.4546 | 403.8284 | 116.8674 | 6.4617 | 0.81725 | 4.5502 | 0.28279 | 0 | 0.73386 | 4.0859 | 0.25393 | 0
914 | 2 | 349.5055 | 63.4146 | 1.78 | 6.6 | 3.7079 | 111.3633 | 2.7724 | 5.3883 | 1.2675 | 0 | 3.3917 | 425.9979 | 387.6049 | 117.0213 | 6.4891 | 0.78055 | 2.6015 | 0.34183 | 0.31773 | 0.70091 | 2.3361 | 0.30695 | 0.28531
917 |  | 349.5055 | 63.4146 | 1.78 | 6.6 | 3.7079 | 111.3633 | 2.0649 | 4.8536 | 0 | 0 | 0 | 178.0081 | 150.7994 | 53.403 | 5.8298
919 | 2 | 349.5055 | 63.4146 | 1.78 | 6.6 | 3.7079 | 111.3633 | 1.393 | 4.1599 | 0 | 0 | 0 | 174.3057 | 123.6267 | 42.341 | 5.8552 | 0.37568 | 1.1219 | 0 | 0 | 0.33734 | 1.0074 | 0 | 0
921 | 2 | 349.5055 | 63.4146 | 1.78 | 6.6 | 3.7079 | 111.3633 | 1.0778 | 4.8665 | 0 | 0 | 0 | 205.2354 | 129.0278 | 42.0502 | 5.88 | 0.29069 | 15.4171 | 2.6378 | 0 | 0.26103 | 13.844 | 2.3687 | 0
923 | 2 | 349.5055 | 63.4146 | 1.78 | 6.6 | 3.7079 | 111.3633 | 1.1796 | 4.7612 | 0 | 0 | 0 | 222.5644 | 128.2645 | 40.1602 | 5.9053 | 0.31814 | 9.4304 | 0 | 0 | 0.28567 | 8.4681 | 0 | 0
925 | 2 | 349.5055 | 63.4146 | 1.78 | 6.6 | 3.7079 | 111.3633 | 0 | 4.3961 | 0 | 0 | 0 | 224.1536 | 149.5204 | 61.7625 | 5.9275 | 0 | 2.2741 | 9.7611 | 9.7683 | 0 | 2.042 | 8.7651 | 8.7715
927 | 2 | 349.5055 | 63.4146 | 1.78 | 6.6 | 3.7079 | 111.3633 | 0 | 4.8815 | 0 | 0 | 0 | 259.7501 | 161.5296 | 56.1995 | 5.9412 | 0 | 17.5712 | 5.5606 | 0 | 0 | 15.7782 | 4.9932 | 0
929 | 2 | 349.5055 | 63.4146 | 1.78 | 6.6 | 3.7079 | 111.3633 | 0 | 5.2187 | 0.23333 | 0 | 0 | 296.1712 | 172.28 | 52.304 | 5.9658 | 0 | 18.3516 | 5.2223 | 0 | 0 | 16.4791 | 4.6894 | 0
931 | 2 | 349.5055 | 63.4146 | 1.78 | 6.6 | 3.7079 | 111.3633 | 0 | 5.0082 | 0 | 0 | 0 | 306.9672 | 173.6368 | 49.4263 | 5.9929 | 0 | 6.8606 | 0.96988 | 0 | 0 | 6.1605 | 0.87092 | 0
933 | 2 | 349.5055 | 63.4146 | 1.78 | 6.6 | 3.7079 | 111.3633 | 0 | 3.3696 | 0 | 0 | 0 | 316.1954 | 185.5366 | 108.1058 | 6.0167 | 0 | 5.6682 | 5.7369 | 26.8359 | 0 | 5.0898 | 5.1515 | 24.0976
937 | 4 | 349.5055 | 63.4146 | 1.78 | 6.6 | 3.7079 | 111.3633 | 0 | 1.9651 | 0 | 0 | 0 | 412.6656 | 233.9422 | 73.7738 | 6.071 | 0 | 23.3649 | 11.5131 | 0 | 0 | 20.9808 | 10.3383 | 0
939 |  | 349.5055 | 63.4146 | 1.78 | 6.6 | 3.7079 | 111.3633 | 0 | 7.0785 | 1.7255 | 0 | 0 | 412.4294 | 211.4994 | 66.3079 | 6.09
941 | 2 | 349.5055 | 63.4146 | 1.78 | 6.6 | 3.7079 | 111.3633 | 0 | 14.0539 | 3.0477 | 0 | 0 | 409.7771 | 220.5474 | 62.498 | 6.1086 | 0 | 3.7903 | 5.307 | 0 | 0 | 3.4035 | 4.7655 | 0
943 | 2 | 349.5055 | 63.4146 | 1.78 | 6.6 | 3.7079 | 111.3633 | 0 | 9.0006 | 1.688 | 0 | 0 | 451.4814 | 244.5687 | 72.1917 | 6.1439 | 0 | 22.9361 | 12.2266 | 4.6793 | 0 | 20.5958 | 10.9791 | 4.2018
947 | 4 | 349.5055 | 63.4146 | 1.78 | 6.6 | 3.7079 | 111.3633 | 2.1336 | 4.4155 | 1.3107 | 0 | 2.6547 | 541.1608 | 295.8434 | 74.7958 | 6.1979 | 1.1987 | 23.1678 | 12.8912 | 0.75895 | 1.0764 | 20.8038 | 11.5758 | 0.68151
951 | 4 | 349.5055 | 63.4146 | 1.78 | 6.6 | 3.7079 | 111.3633 | 2.5591 | 6.0068 | 1.5642 | 0 | 4.2034 | 640.8159 | 367.2938 | 77.5453 | 6.2633 | 1.0642 | 26.6025 | 18.1055 | 0.83748 | 0.95558 | 23.888 | 16.2581 | 0.75203
953 | 2 | 349.5055 | 63.4146 | 1.78 | 6.6 | 3.7079 | 111.3633 | 2.2268 | 6.8809 | 1.521 | 0 | 4.7221 | 631.4782 | 405.6778 | 174.991 | 6.293 | 0.85732 | 1.8558 | 19.5386 | 46.6319 | 0.76984 | 1.6664 | 17.5449 | 41.8737
956 |  | 349.5055 | 63.4146 | 1.78 | 6.6 | 3.7079 | 111.3633 | 2.1373 | 3.0968 | 1.1897 | 0 | 0 | 258.2704 | 200.2824 | 47.981 | 5.8226
958 | 2 | 349.5055 | 63.4146 | 1.78 | 6.6 | 3.7079 | 111.3633 | 1.6738 | 1.9908 | 1.1407 | 0 | 0 | 260.637 | 234.8236 | 54.0871 | 5.8574 | 0.45141 | 2.2692 | 16.1641 | 2.8363 | 0.40535 | 2.0377 | 14.5147 | 2.5469
960 | 2 | 349.5055 | 63.4146 | 1.78 | 6.6 | 3.7079 | 111.3633 | 0 | 4.4241 | 0.13251 | 0 | 0 | 274.4311 | 275.3738 | 63.845 | 5.8836 | 0 | 7.8587 | 18.5761 | 4.4567 | 0 | 7.0568 | 16.6806 | 4.0019
962 | 2 | 349.5055 | 63.4146 | 1.78 | 6.6 | 3.7079 | 111.3633 | 7.8207 | 9.7888 | 0.53867 | 0 | 0 | 308.4018 | 334.1381 | 75.1037 | 5.919 | 2.1092 | 18.6087 | 27.2342 | 5.2197 | 1.894 | 16.7099 | 24.4553 | 4.6871
964 | 2 | 349.5055 | 63.4146 | 1.78 | 6.6 | 3.7079 | 111.3633 | 4.326 | 7.2159 | 0.41769 | 0 | 0 | 338.2985 | 386.8012 | 84.9171 | 5.9484 | 1.1667 | 16.1046 | 24.5877 | 4.5893 | 1.0477 | 14.4613 | 22.0788 | 4.121
968 | 4 | 349.5055 | 63.4146 | 1.78 | 6.6 | 3.7079 | 111.3633 | 3.7865 | 8.4379 | 0.46666 | 0 | 0 | 333.2667 | 413.0377 | 88.0215 | 6.0143 | 1.0212 | 2.2757 | 7.0687 | 0.91924 | 0.91701 | 2.0435 | 6.3474 | 0.82544
972 | 4 | 466.0074 | 84.5528 | 1.78 | 6.6 | 3.7079 | 148.4844 | 3.9999 | 8.0063 | 0.64814 | 0 | 0 | 374.5522 | 480.654 | 89.6207 | 6.0775 | 1.0788 | 12.4609 | 16.7288 | 0.57877 | 0.72651 | 8.3921 | 11.2664 | 0.38978
974 | 2 | 466.0074 | 84.5528 | 1.78 | 6.6 | 3.7079 | 148.4844 | 1.3206 | 4.6152 | 2.4514 | 0 | 0 | 466.9763 | 594.0777 | 90.4973 | 6.1075 | 0.35617 | 44.8615 | 54.2358 | 0.60968 | 0.23987 | 30.2129 | 36.5263 | 0.4106
976 | 2 | 466.0074 | 84.5528 | 1.78 | 6.6 | 3.7079 | 148.4844 | 1.7289 | 7.057 | 2.388 | 0 | 0 | 480.1711 | 614.0143 | 85.3062 | 6.1438 | 0.46629 | 9.3268 | 11.5545 | 0 | 0.31403 | 6.2813 | 7.7816 | 0
978 | 2 | 466.0074 | 84.5528 | 1.78 | 6.6 | 3.7079 | 148.4844 | 0.49416 | 6.0498 | 2.5436 | 0 | 0 | 486.5753 | 633.1127 | 89.9457 | 6.1815 | 0.13327 | 6.0028 | 11.3843 | 2.4164 | 0.089756 | 4.0427 | 7.667 | 1.6274
980 | 2 | 466.0074 | 84.5528 | 1.78 | 6.6 | 3.7079 | 148.4844 | 0.2857 | 4.9803 | 2.4341 | 0 | 0 | 549.8994 | 741.1496 | 93.5204 | 6.2157 | 0.077054 | 32.4246 | 53.173 | 1.9167 | 0.051893 | 21.8371 | 35.8105 | 1.2909
982 | 2 | 466.0074 | 84.5528 | 1.78 | 6.6 | 3.7079 | 148.4844 | 0 | 3.1913 | 1.7543 | 0 | 0 | 611.6172 | 813.3144 | 105.134 | 6.2501 | 0 | 31.515 | 36.5719 | 5.7424 | 0 | 21.2245 | 24.6301 | 3.8673
984 | 2 | 466.0074 | 84.5528 | 1.78 | 6.6 | 3.7079 | 148.4844 | 0 | 6.3956 | 2.3362 | 0 | 0 | 636.961 | 829.1116 | 120.0444 | 6.2831 | 0 | 15.3185 | 10.1841 | 7.3603 | 0 | 10.3165 | 6.8587 | 4.9569
987 |  | 466.0074 | 84.5528 | 1.78 | 6.6 | 3.7079 | 148.4844 | 0 | 4.6216 | 1.8926 | 0 | 0 | 290.712 | 437.7072 | 92.6652 | 5.8553
989 | 2 | 466.0074 | 84.5528 | 1.78 | 6.6 | 3.7079 | 148.4844 | 0 | 5.0533 | 1.7946 | 0 | 0 | 257.1386 | 414.9591 | 98.1385 | 5.8858 | 0 | 1.3629 | 0.484 | 2.6545 | 0 | 0.91785 | 0.32596 | 1.7877
991 | 2 | 466.0074 | 84.5528 | 1.78 | 6.6 | 3.7079 | 148.4844 | 0 | 1.8126 | 0 | 0 | 9.6404 | 290.9483 | 135.5121 | 22.7569 | 5.9177 | 4.3219 | 16.2666 | 0 | 0 | 2.9107 | 10.9551 | 0 | 0
993 | 2 | 466.0074 | 84.5528 | 1.78 | 6.6 | 3.7079 | 148.4844 | 0.29919 | 7.2868 | 0 | 0 | 3.7975 | 381.6178 | 164.9115 | 25.8228 | 5.9476 | 0.080691 | 43.4774 | 13.5535 | 1.4329 | 0.054343 | 29.2808 | 9.1279 | 0.96505
995 | 2 | 466.0074 | 84.5528 | 1.78 | 6.6 | 3.7079 | 148.4844 | 0.51746 | 8.3262 | 0 | 0 | 2.1213 | 441.0204 | 176.5664 | 26.4556 | 5.9636 | 0.13956 | 29.5474 | 5.4662 | 0.31734 | 0.093987 | 19.8993 | 3.6814 | 0.21372
997 | 2 | 466.0074 | 84.5528 | 1.78 | 6.6 | 3.7079 | 148.4844 | 0.56773 | 8.9512 | 0 | 0 | 1.9828 | 497.6182 | 181.3683 | 26.5668 | 6.0118 | 0.15312 | 29.8004 | 2.8313 | 0.14718 | 0.10312 | 20.0697 | 1.9068 | 0.099118
999 | 2 | 466.0074 | 84.5528 | 1.78 | 6.6 | 3.7079 | 148.4844 | 0.72591 | 8.1544 | 0 | 0 | 1.6983 | 540.3791 | 182.9383 | 26.1306 | 6.0394 | 0.19578 | 22.8037 | 1.0974 | 0 | 0.13185 | 15.3576 | 0.73906 | 0
1001 | 2 | 466.0074 | 84.5528 | 1.78 | 6.6 | 3.7079 | 148.4844 | 0.90248 | 10.0035 | 0 | 0 | 1.3304 | 599.4574 | 189.5492 | 26.2076 | 6.0725 | 0.2434 | 31.2316 | 3.5002 | 0.10095 | 0.16392 | 21.0336 | 2.3573 | 0.067987
1003 | 2 | 466.0074 | 84.5528 | 1.78 | 6.6 | 3.7079 | 148.4844 | 4.9771 | 4.0933 | 0.10082 | 0 | 1.6284 | 642.8626 | 190.206 | 25.7372 | 6.1032 | 1.4832 | 22.5662 | 0.77145 | 0 | 0.99888 | 15.1977 | 0.51955 | 0
1005 | 2 | 466.0074 | 84.5528 | 1.78 | 6.6 | 3.7079 | 148.4844 | 5.4762 | 6.2753 | 0.27942 | 0 | 1.0104 | 415.3372 | 598.6981 | 74.6333 | 6.1333 | 1.4769 | 1.6924 | 190.3116 | 22.7778 | 0.99466 | 1.1398 | 128.1694 | 15.3402
1007 | 2 | 466.0074 | 84.5528 | 1.78 | 6.6 | 3.7079 | 148.4844 | 5.3499 | 5.8672 | 0.20452 | 0 | 0.47577 | 424.1166 | 703.2466 | 79.9013 | 6.165 | 1.4429 | 6.681 | 50.3231 | 2.6398 | 0.97172 | 4.4995 | 33.8911 | 1.7778
1009 | 2 | 466.0074 | 84.5528 | 1.78 | 6.6 | 3.7079 | 148.4844 | 8.1395 | 7.2095 | 0.04609 | 0 | 0 | 383.7611 | 476.1545 | 50.0292 | 6.1972 | 2.1952 | 1.9444 | 0.01243 | 0 | 1.4784 | 1.3095 | 0.0083714 | 0
1011 | 2 | 466.0074 | 84.5528 | 1.78 | 6.6 | 3.7079 | 148.4844 | 6.955 | 7.7249 | 0 | 0 | 0 | 386.0547 | 482.8001 | 58.5 | 6.2293 | 1.8757 | 4.1005 | 4.2959 | 4.1193 | 1.2633 | 2.7616 | 2.8932 | 2.7743
1013 | 2 | 466.0074 | 84.5528 | 1.78 | 6.6 | 3.7079 | 148.4844 | 0 | 6.067 | 0 | 0 | 0 | 460.8213 | 591.7069 | 129.2122 | 6.2609 | 0 | 38.0221 | 52.8103 | 33.6794 | 0 | 25.6068 | 35.5662 | 22.6821
1015 | 2 | 466.0074 | 84.5528 | 1.78 | 6.6 | 3.7079 | 148.4844 | 3.583 | 5.4098 | 0 | 0 | 0 | 157.1678 | 169.2036 | 43.2988 | 5.8266 | 0.96631 | 1.459 | 0 | 0 | 0.65078 | 0.9826 | 0 | 0
1017 | 2 | 466.0074 | 84.5528 | 1.78 | 6.6 | 3.7079 | 148.4844 | 5.9299 | 9.909 | 0 | 0 | 0 | 177.323 | 150.9694 | 34.5373 | 5.865 | 1.5993 | 12.0854 | 0 | 0 | 1.0771 | 8.1392 | 0 | 0
1019 | 2 | 466.0074 | 84.5528 | 1.78 | 6.6 | 3.7079 | 148.4844 | 5.3904 | 9.4752 | 0 | 0 | 0 | 225.6805 | 160.893 | 34.0498 | 5.8943 | 1.4538 | 24.5428 | 4.7666 | 0 | 0.97907 | 16.5289 | 3.2102 | 0
1025 | 6 | 466.0074 | 84.5528 | 1.78 | 6.6 | 3.7079 | 148.4844 | 0 | 6.3032 | 0 | 0 | 0 | 331.3253 | 167.8382 | 33.0064 | 5.984 | 0 | 18.1751 | 1.4139 | 0 | 0 | 12.2404 | 0.95219 | 0
1027 | 2 | 466.0074 | 84.5528 | 1.78 | 6.6 | 3.7079 | 148.4844 | 0 | 8.2769 | 0 | 0 | 0 | 370.2291 | 171.6521 | 34.2422 | 6.0104 | 0 | 20.6098 | 2.0726 | 0.62876 | 0 | 13.8801 | 1.3958 | 0.42345
1029 | 2 | 466.0074 | 84.5528 | 1.78 | 6.6 | 3.7079 | 148.4844 | 0 | 1.8147 | 0 | 0 | 0 | 414.766 | 186.5304 | 35.2642 | 6.0399 | 0 | 21.6947 | 7.1911 | 0.54407 | 0 | 14.6108 | 4.843 | 0.36642
1031 | 2 | 466.0074 | 84.5528 | 1.78 | 6.6 | 3.7079 | 148.4844 | 3.231 | 5.4012 | 0 | 0 | 0 | 435.6664 | 184.5082 | 34.332 | 6.0695 | 0.8714 | 11.9962 | 0 | 0 | 0.58686 | 8.0791 | 0 | 0
1033 | 2 | 466.0074 | 84.5528 | 1.78 | 6.6 | 3.7079 | 148.4844 | 3.9753 | 5.689 | 0 | 0 | 0.56896 | 489.5905 | 197.9664 | 36.4059 | 6.1006 | 1.3351 | 27.4844 | 6.6553 | 1.0395 | 0.89915 | 18.5099 | 4.4822 | 0.70006
1035 | 2 | 466.0074 | 84.5528 | 1.78 | 6.6 | 3.7079 | 148.4844 | 1.6284 | 7.6691 | 0 | 0 | 0.80684 | 523.9543 | 195.996 | 36.0253 | 6.1332 | 0.55111 | 19.2428 | 0 | 0 | 0.37115 | 12.9595 | 0 | 0
1039 | 4 | 466.0074 | 84.5528 | 1.78 | 6.6 | 3.7079 | 148.4844 | 0 | 8.2081 | 0 | 0 | 1.1097 | 594.7349 | 206.83 | 36.1493 | 6.1943 | 0.072933 | 20.0348 | 2.996 | 0.11254 | 0.049118 | 13.4929 | 2.0177 | 0.075791
1041 | 2 | 466.0074 | 84.5528 | 1.78 | 6.6 | 3.7079 | 148.4844 | 0 | 9.9412 | 0 | 0 | 2.3678 | 594.9947 | 201.9272 | 30.2698 | 5.8322 | 0.52541 | 2.6811 | 0 | 0 | 0.35385 | 1.8057 | 0 | 0
1043 | 2 | 466.0074 | 84.5528 | 1.78 | 6.6 | 3.7079 | 148.4844 | 0 | 6.1572 | 0 | 0 | 2.7651 | 755.9251 | 256.7104 | 39.4931 | 5.8648 | 0.18237 | 74.632 | 24.8391 | 4.1727 | 0.12282 | 50.2625 | 16.7284 | 2.8102
1045 | 2 | 466.0074 | 84.5528 | 1.78 | 6.6 | 3.7079 | 148.4844 | 0 | 10.0486 | 0 | 0 | 2.6057 | 789.0669 | 264.9662 | 41.1907 | 5.8965 | 0 | 19.3321 | 4.3051 | 0.85326 | 0 | 13.0196 | 2.8994 | 0.57465
1047 | 2 | 466.0074 | 84.5528 | 1.78 | 6.6 | 3.7079 | 148.4844 | 0 | 12.106 | 0 | 0 | 3.296 | 835.279 | 275.6533 | 43.4313 | 5.9287 | 0.31642 | 25.9453 | 5.4462 | 1.1068 | 0.2131 | 17.4734 | 3.6679 | 0.74541
1049 | 2 | 466.0074 | 84.5528 | 1.78 | 6.6 | 3.7079 | 148.4844 | 0 | 11.7603 | 0 | 0 | 2.9662 | 835.891 | 271.1192 | 42.8412 | 5.8302 | 0 | 3.1717 | 0 | 0 | 0 | 2.1361 | 0 | 0
1051 | 2 | 466.0074 | 84.5528 | 1.78 | 6.6 | 3.7079 | 148.4844 | 0 | 11.4574 | 0 | 0 | 0 | 268.4393 | 92.8648 | 17.7069 | 5.8332 | 0 | 3.09 | 0 | 0 | 0 | 2.0811 | 0 | 0
1053 | 2 | 466.0074 | 84.5528 | 1.78 | 6.6 | 3.7079 | 148.4844 | 0 | 8.3585 | 0 | 0 | 0 | 268.0978 | 82.1922 | 14.6325 | 5.8633 | 0 | 2.7158 | 0 | 0 | 0 | 1.829 | 0 | 0
1055 | 2 | 466.0074 | 84.5528 | 1.78 | 6.6 | 3.7079 | 148.4844 | 0.25995 | 10.6779 | 0 | 0 | 0 | 336.7158 | 97.2087 | 17.3777 | 5.8933 | 0.070109 | 34.1251 | 6.8913 | 1.2589 | 0.047216 | 22.9823 | 4.6411 | 0.84784
1057 | 2 | 466.0074 | 84.5528 | 1.78 | 6.6 | 3.7079 | 148.4844 | 0 | 9.1745 | 0 | 0 | 0 | 309.5658 | 85.1016 | 15.9324 | 5.9253 | 0 | 2.4743 | 0 | 0 | 0 | 1.6664 | 0 | 0
1059 | 2 | 466.0074 | 84.5528 | 1.78 | 6.6 | 3.7079 | 148.4844 | 2.9613 | 10.1839 | 0 | 0 | 0 | 396.1356 | 110.2089 | 20.3837 | 5.9572 | 0.79865 | 42.5652 | 11.537 | 2.0475 | 0.53787 | 28.6664 | 7.7699 | 1.3789
1061 | 2 | 466.0074 | 84.5528 | 1.78 | 6.6 | 3.7079 | 148.4844 | 1.0742 | 10.2569 | 0 | 0 | 0 | 390.7666 | 109.2756 | 20.2383 | 5.9876 | 0.2897 | 2.7663 | 0 | 0 | 0.1951 | 1.863 | 0 | 0

## Ethanol concentrations
Fermentation broth
| AF reactor | UASB reactor
Operation time | Ethanol | Ethanol
d | mM C | mM C
0 | 9.8 | 15.82
1 | 6.94 | 8.6
2 | 8.94 | 6
4 | 9.54 | 11.06
5 | 7.4 | 12
6 | 6.8 | 8.2
7 | 6.8 | 8.32
8 | 17.8 | 5.8
9 | 9.4 | 6.4
11 | 9.6 | 3.4
13 | 2.2 | 9.32
14 | 0.59 | 12.56
15 | 1.2 | 11
16 | 1.4 | 6.8
17 | 2.4 | 6.4
18 | 11.2 | 12.6
19 | 1.4 | 2.8
20 | 1.6 | 11.4
21 | 1.338 | 10.4
22 | 2 | 12.8
23 | 0 | 8.6
24 | 1.412 | 6.4
25 | 1.542 | 10.8
26 | 1.56 | 6.8
27 | 0 | 7.8
28 | 2 | 10.2
29 | 2.98 | 16.8
30 | 0.178 | 20.6
31 | 1.438 | 32.2
32 | 1.166 | 37.4
33 | 2.4 | 42
34 | 7.4 | 1.26
35 | 10 | 24
36 | 0.08 | 0.978
37 | 1.4 | 1.8
38 | 1.5 | 1.8
39 | 1.8 | 34
40 | 22 | 14
41 | 26 | 1.2
42 | 1.8 | 1.2
43 | 0.6 | 18.6
44 | 7.2 | 22
45 | 3.36 | 26
46 | 1.8 | 22
47 | 3.2 | 2
48 | 2.2 | 26
49 | 12 | 32
50 | 7.6 | 20
51 | 6.8 | 24
52 | 7.2 | 22
53 | 13 | 20
54 | 36 | 22
55 | 106 | 64
56 | 74 | 52
57 | 52 | 36
58 | 40 | 30
59 | 38 | 30
60 | 38 | 34
61 | 46 | 34
62 | 34 | 40
63 | 32 | 40
64 | 30 | 42
65 | 34 | 48
66 | 20 | 46
67 | 23 | 44
68 | 56 | 54
69 | 26 | 42
70 | 16 | 32
71 | 22 | 20
72 | 15.2 | 20
73 | 22 | 28
74 | 20 | 40
75 | 16 | 42
76 | 24 | 32
77 | 15.8 | 24
78 | 17.8 | 22.8
79 | 13.4 | 17.2
80 | 11.2 | 18
81 | 11.2 | 15
82 | 18.8 | 10.8
83 | 17.4 | 10
84 | 16.78 | 9.6
85 | 30 | 36
86 | 52 | 36
87 | 38 | 30
88 | 38 | 30
89 | 46 | 34
90 | 34 | 34
91 | 32 | 40
92 | 30 | 42
93 | 14.6 | 10
94 | 14.2 | 10.8
95 | 5.6 | 12.8
96 | 2 | 14.84
97 | 4.2 | 13.96
98 | 19.86 | 26
99 | 18.52 | 23.74
100 | 5.9 | 14.6
101 | 5.88 | 14
103 | 10 | 8
104 | 9.2 | 14
105 | 7.4 | 22
106 | 9.4 | 16
107 | 9.8 | 22
108 | 7.6 | 15.8
109 | 9 | 11.8
110 | 8.4 | 12
111 | 8 | 11.2
112 | 9.6 | 11
113 | 10.6 | 8.8
114 | 9.4 | 7.4
115 | 17 | 1.44
116 | 24 | 12.6
117 | 40 | 34
118 | 50 | 40
119 | 54 | 42
120 | 50 | 36
121 | 60 | 32
122 | 52 | 48
123 | 20 | 28
124 | 44 | 20
125 | 74 | 26
126 | 58 | 22
127 | 80 | 34
128 | 76 | 22
129 | 60 | 16
130 | 46 | 14
131 | 42 | 14
132 | 38 | 14
133 | 34 | 8
134 | 28 | 10
135 | 24 | 8
136 | 20 | 8.4
137 | 30 | 7.8
138 | 28 | 14.2
139 | 18.8 | 11.2
140 | 15.8 | 12.6
141 | 10.8 | 19.6
142 | 8 | 20
143 | 16.8 | 11
144 | 14.4 | 10.4
145 | 9 | 8.4
146 | 8.6 | 10.6
147 | 4.8 | 9.4
148 | 3 | 8.2
149 | 7.6 | 8.2
150 | 4.6 | 7.4
151 | 4.4 | 11.4
152 | 2.6 | 6.2
153 | 1.6 | 7
154 | 2 | 5.4
155 | 1.6 | 6.4
156 | 4.6 | 0
157 | 2.2 | 7.2
158 | 1.2 | 4.8
159 | 1.476 | 5.6
160 | 2.556 | 3.8
161 | 3.28 | 5.6
162 | 4.8 | 2.24
163 | 0 | 4.2
164 | 4.4 | 0
165 | 1.8 | 4.6
166 | 3.4 | 5.2
167 | 2.4 | 0
168 | 2.8 | 0
169 | 0 | 0
170 | 3 | 0
171 | 0 | 0
172 | 0 | 0
173 | 0 | 0
174 | 0 | 0
175 | 4.8 | 0
176 | 0 | 6.6
177 | 40 | 8
178 | 58 | 10
179 | 80 | 12
180 | 98 | 12
181 | 114 | 10
182 | 98 | 11.6
183 | 80 | 10.6
184 | 66 | 13.2
185 | 74 | 17
186 | 118 | 32
187 | 108 | 40
188 | 152 | 50
189 | 154 | 50
190 | 42 | 54
191 | 166 | 52
192 | 176 | 64
193 | 174 | 66
194 | 140 | 38
195 | 158 | 32
196 | 138 | 42
197 | 140 | 42
198 | 154 | 40
199 | 136 | 34
200 | 168 | 38
201 | 142 | 38
202 | 190 | 38
203 | 218 | 34
204 | 198 | 30
205 | 0 | 0
206 | 0 | 0
207 | 0 | 0
208 | 0 | 0
209 | 194 | 36
210 | 152 | 32
211 | 140 | 28
212 | 190 | 18
213 | 150 | 15.6
214 | 154 | 11.8
215 | 148 | 10.8
216 | 90 | 9
217 | 98 | 8.4
218 | 82 | 6.6
219 | 80 | 0
220 | 28 | 0
221 | 0 | 0
222 | 0 | 0
223 | 0 | 0
224 | 0 | 0
225 | 0 | 0
226 | 0 | 0
227 | 1.054 | 6.82
228 | 0.284 | 4.74
229 | 0 | 5.5
230 | 1.054 | 6.92
231 | 0.284 | 2.76
232 | 0 | 1.96
233 | 2.76 | 0.856
234 | 0 | 1.64
235 | 0 | 0
236 | 0.384 | 6.58
237 | 0.368 | 0
238 | 0 | 0
239 | 0 | 0
240 | 0 | 0
241 | 0 | 6
242 | 0 | 20
243 | 0 | 6
244 | 0 | 6
245 | 0 | 13
246 | 0 | 2
247 | 0 | 2
248 | 0 | 15
249 | 0 | 0
250 | 0 | 0
251 | 0 | 15.8
252 | 0 | 6
253 | 0 | 0
254 | 0 | 0
255 | 0 | 0
256 | 0 | 0
257 | 0 | 0
258 | 0 | 0
259 | 0 | 3.8
260 | 0 | 6.8
261 | 0 | 5
262 | 0 | 4.4
263 | 0 | 5.8
264 | 0 | 3.8
265 | 0 | 4
266 | 0 | 0
267 | 0 | 0
268 | 0 | 0
269 | 0 | 0
270 | 0 | 0
271 | 0 | 0
272 | 18 | 16
273 | 17.8 | 22
274 | 13.4 | 15
275 | 22 | 20
276 | 24 | 14
277 | 24 | 11.6
278 | 34 | 16.8
279 | 22 | 12.6
280 | 14 | 12.4
281 | 12 | 0
282 | 19.4 | 4.8
283 | 30 | 0
284 | 20 | 0
285 | 10 | 11.6
286 | 12.6 | 10.4
287 | 24 | 26
288 | 24 | 30
289 | 12.8 | 14
290 | 20 | 0
291 | 22 | 10
292 | 9 | 0
293 | 11 | 0
294 | 17 | 0
295 | 18.8 | 20
296 | 15.8 | 9.6
297 | 11.8 | 0
298 | 9.4 | 0
299 | 26 | 0
300 | 18 | 0
301 | 16 | 0
302 | 3.2 | 0
303 | 2.244 | 0
304 | 6.744 | 0
305 | 3.26 | 0
306 | 5.376 | 0
307 | 0 | 10.4
308 | 0 | 6.6
309 | 0 | 0
310 | 2.33 | 2.38
311 | 0 | 2.562
312 | 0.28 | 0.232
313 | 0.2 | 0.77
314 | 0.16 | 1.256
315 | 0 | 1.826
316 | 1.014 | 3.606
317 | 0.542 | 2
318 | 4 | 2.6
319 | 3.336 | 3.2
320 | 1.8 | 3.6
321 | 1.8 | 3.52
322 | 3.5 | 3.116
323 | 2.6 | 4.2
324 | 2.4 | 1.4
325 | 1.78 | 4.094
326 | 2.084 | 2.616
327 | 2.52 | 0
328 | 0.28 | 3.2
329 | 0.216 | 1.86
330 | 0.232 | 3.6
331 | 0.16 | 3.56
332 | 2.8 | 2.88
333 | 0.77 | 3.52
334 | 0 | 2.6
335 | 1.256 | 30
336 | 1.014 | 2.4
337 | 1.826 | 2.6
338 | 2.966 | 4.2
339 | 0.542 | 1.6
340 | 3.6 | 1.46
341 | 4 | 2
342 | 2 | 2.54
343 | 3.376 | 4.08
344 | 2.7 | 2.52
345 | 1.8 | 2.6
346 | 12 | 0
347 | 11.4 | 0
348 | 13 | 0
349 | 10.4 | 0
350 | 12.8 | 0
351 | 14.6 | 0
352 | 16.8 | 0
353 | 0 | 0
354 | 0 | 0
355 | 0 | 0
356 | 0 | 0
357 | 0 | 0
358 | 0 | 0
359 | 0 | 0
360 | 0 | 0
361 | 0 | 0
362 | 0 | 0
363 | 0 | 0
364 | 0 | 0
365 | 0 | 0
366 | 0 | 0
367 | 0 | 0
369 | 0 | 0
370 | 0 | 0
371 | 0 | 0
372 | 0 | 0
373 | 0 | 0
374 | 5.2 | 4.4
375 | 5 | 4
376 | 4.4 | 4
377 | 4.2 | 4
378 | 4.6 | 0
379 | 4.2 | 3.4
380 | 0 | 0
381 | 0 | 0
382 | 0 | 0
383 | 0 | 0
384 | 0 | 0
385 | 0 | 0
386 | 0 | 0
387 | 0 | 0
388 | 0 | 0
389 | 0 | 0
390 | 0 | 0
391 | 0 | 0
392 | 0 | 0
393 | 0 | 0
394 | 0 | 0
395 | 0 | 0
396 | 0 | 0
397 | 0 | 0
398 | 0 | 0
399 | 0 | 0
400 | 0 | 0
401 | 0 | 0
402 | 0 | 0
403 | 0 | 0
404 | 0 | 0
405 | 0 | 0
406 | 0 | 0
407 | 0 | 0
408 | 0 | 0
409 | 0 | 0
410 | 0 | 0
411 | 0 | 0
412 | 0 | 0
413 | 0 | 0
414 | 0 | 0
415 | 0 | 0
416 | 0 | 0
417 | 0 | 0
418 | 0 | 0
419 | 0 | 0
420 | 0 | 0
421 | 0 | 0
422 | 0 | 0
423 | 0 | 0
424 | 0 | 0
425 | 0 | 0
426 | 0 | 0
427 | 0 | 0
428 | 0 | 0
429 | 0 | 38
430 | 2 | 22
431 | 4 | 38
432 | 64 | 3.2
433 | 9 | 84
434 | 3.4 | 78
435 | 82 | 2.8
436 | 3 | 68
437 | 1.6 | 84
438 | 0 | 60
439 | 0 | 52
440 | 2 | 50
442 | 6.756 | 3.706
443 | 5.404 | 72.854
444 | 8.736 | 74.234
445 | 8.494 | 54.874
446 | 9.046 | 54.326
453 | 12.17 | 48.574
468 | 5.974 | 19.044
470 | 7.658 | 5.774
472 | 8.622 | 4.744
474 | 6.718 | 1.048
476 | 7.08 | 1.368
478 | 7.712 | 4.87
480 | 4.908 | 6.95
484 | 10.148 | 9.16
486 | 5.498 | 4.61
488 | 6.896 | 6.046
490 | 6.492 | 4.08
492 | 6.14 | 5.824
495 | 0 | 4.092
497 | 0 | 5.254
499 | 0 | 4.876
501 | 0 | 7.814
506 | 0 | 17.572
508 | 0 | 15.814
510 | 0 | 16.838
512 | 0 | 13.748
514 | 0 | 20.178
516 | 0 | 13.234
518 | 0 | 5.462
520 | 0 | 10.668
522 | 0 | 0.002
524 | 0 | 2.22
526 | 0 | 1.2
528 | 0 | 2.158
530 | 0 | 0.972
532 | 0 | 2.136
534 | 0 | 0.512
536 | 0 | 1.03
538 | 0 | 0
541 | 0 | 1.632
543 | 0 | 0.244
547 | 0 | 0
549 | 0 | 0
551 | 0 | 0.702
553 | 0 | 2.222
557 | 0 | 0
559 | 0 | 0
561 | 0 | 0
563 | 0 | 0
565 | 0 | 0
567 | 0 | 0
569 | 0 | 0
571 | 0 | 0
573 | 0 | 0
575 | 0 | 0
577 | 0 | 0
579 | 0 | 0
582 | 83.73 | 3.686
584 | 115.462 | 0
587 | 114.03 | 0.146
589 | 93.244 | 0
591 | 85.598 | 0
593 | 51.294 | 0
595 | 17.492 | 0
597 | 0 | 0
599 | 0 | 0
601 | 0 | 0.63
603 | 0 | 0.518
605 | 0 | 0
607 | 0 | 0
609 | 0 | 0
611 | 0 | 0
613 | 0 | 0
615 | 0 | 0
617 | 0 | 0
619 | 0 | 0
621 | 0 | 0
623 | 0 | 0
625 | 0 | 0
627 | 0 | 0
629 | 0 | 0
631 | 0 | 0
633 | 0 | 0
635 | 0 | 0
637 | 0 | 0
639 | 0 | 0
641 | 0 | 0
643 | 0 | 0
645 | 0 | 0
647 | 1.124 | 2.042
649 | 0.954 | 1.66
651 | 8.754 | 12.892
653 | 17.376 | 22.896
655 | 27.68 | 35.114
657 | 30.904 | 40.786
659 | 40.178 | 49.328
661 | 47.002 | 62.466
663 | 48.932 | 57.058
665 | 58.128 | 61.882
667 | 66.744 | 62.274
669 | 80.282 | 52.48
671 | 87.158 | 77.162
673 | 90.95 | 93.55
675 | 97.11 | 100.402
677 | 95.798 | 110.67
679 | 101.966 | 121.472
681 | 107.946 | 116.276
683 | 113.472 | 122.86
685 | 120.312 | 128.908
687 | 118.254 | 131.294
689 | 134.99 | 134.572
691 | 162.734 | 137.87
693 | 136.522 | 136.41
695 | 139.338 | 136.196
697 | 146.72 | 139.632
699 | 147.354 | 143
701 | 152.946 | 153.908
703 | 154.238 | 151.512
705 | 152.4 | 154.184
707 | 150.232 | 152.668
709 | 152.144 | 153.12
711 | 157.572 | 148.84
713 | 164.218 | 155.526
715 | 167.118 | 152.24
717 | 161.228 | 134.054
719 | 155.594 | 131.702
721 | 158.128 | 38.908
723 | 38.924 | 116.36
725 | 39.992 | 125.762
727 | 37.45 | 120.452
729 | 61.096 | 55.168
731 | 61.374 | 53.002
733 | 60.248 | 54.47
735 | 56.51 | 56.218
737 | 61.948 | 70.054
739 | 183.438 | 210.67
741 | 185.728 | 179.978
743 | 188.384 | 182.066
745 | 149.222 | 147.63
747 | 149.462 | 150.142
749 | 128.68 | 144.096
751 | 114.378 | 125.136
753 | 121.876 | 119.022
755 | 120.042 | 122.332
757 | 119.754 | 124.76
759 | 114.054 | 120.924
761 | 118.148 | 113.78
763 | 116.59 | 120.906
765 | 112.672 | 117.02
767 | 118.522 | 122.034
769 | 123.796 | 105.492
771 | 120.76 | 118.172
773 | 120.21 | 121.636
775 | 123.446 | 123.522
777 | 123.422 | 125.948
779 | 125.412 | 124.944
781 | 121.664 | 123.464
783 | 125.47 | 106.822
786 | 109.688 | 118.784
788 | 96.982 | 103.04
790 | 105.444 | 106.698
792 | 103.918 | 111.804
794 | 112.326 | 89.044
796 | 126.128 | 101.098
798 | 105.008 | 95.148
800 | 106.348 | 118.81
802 | 100.008 | 70.918
804 | 121.534 | 82.74
806 | 115.844 | 90.988
808 | 127.166 | 88.108
810 | 121.32 | 88.528
812 | 130.62 | 92.2
814 | 130.84 | 88.8
816 | 128.42 | 89.52
818 | 128.68 | 83.8
820 | 130.824 | 83.12
823 | 110.904 | 70.246
825 | 121.682 | 90.508
827 | 130.246 | 94.248
829 | 124.246 | 100.024
831 | 124.486 | 86.49
833 | 130.25 | 81.024
835 | 124.954 | 91.53
837 | 120.772 | 95.848
839 | 120.748 | 92.758
841 | 121.148 | 88.67
843 | 122.024 | 82.564
845 | 121.93 | 74.956
847 | 122.09 | 86.462
847 | 122.09 | 86.462
849 | 102.253 | 1.439
851 | 107.27 | 2.055
853 | 94.213 | 2.708
855 | 90.2 | 2.745
857 | 93.884 | 40.902
859 | 99.57 | 58.376
861 | 93.242 | 52.378
864 | 76.934 | 48.216
866 | 76.936 | 46.75
868 | 76.938 | 46.752
870 | 62.134 | 36.822
872 | 45.69 | 28.01
874 | 57.422 | 35.094
876 | 56.586 | 39.332
878 | 54.4 | 36.802
880 | 46.556 | 42.914
882 | 44.296 | 40.902
884 | 36.882 | 39.044
886 | 31.678 | 37.174
888 | 29.628 | 34.866
890 | 22.264 | 38.272
892 | 49.922 | 67.762
894 | 24.19 | 42.086
896 | 51.626 | 91.454
898 | 50.754 | 77.004
900 | 51.182 | 91.89
902 | 57.446 | 94.356
904 | 57.556 | 92.872
906 | 88.36 | 96.84
908 | 102.368 | 89.818
910 | 95.094 | 99.222
912 | 107.664 | 105.614
914 | 104.086 | 107.824
917 | 75.06 | 117.868
919 | 67.516 | 93.844
921 | 71.562 | 93.846
923 | 68.08 | 103.328
925 | 38.652 | 46.374
927 | 33.498 | 51.706
929 | 35.114 | 52.112
931 | 45.458 | 52.432
933 | 20.232 | 54.142
935 | 11.586 | 50.434
937 | 8.594 | 47.598
939 | 46.996 | 45.672
941 | 53.834 | 43.49
943 | 26.206 | 50.162
945 | 22.488 | 46.744
947 | 2.06 | 6.618
949 | 3.04 | 0.124
951 | 3.4 | 6.71
953 | 2.948 | 5.782
956 | 2.042 | 3.61
958 | 0 | 2.916
960 | 14.824 | 4.296
962 | 7.942 | 2.934
964 | 11.536 | 1.036
966 | 11.204 | 1.964
968 | 10.712 | 1.11
970 | 10.56 | 2.692
972 | 13.744 | 1.678
974 | 57.432 | 40.69
976 | 55.29 | 36.758
978 | 62.066 | 42.312
980 | 59.54 | 45.422
982 | 21.154 | 27.996
984 | 21.718 | 25.124
987 | 22.424 | 23.136
989 | 20.75 | 28.462
991 | 2.264 | 19.34
993 | 3.874 | 15.794
995 | 2.65 | 15.792
997 | 3.254 | 6.178
999 | 3.092 | 6.676
1001 | 5.308 | 10.466
1003 | 7.942 | 11.794
1005 | 15.794 | 13.572
1007 | 42.684 | 17.8
1009 | 49.064 | 43.788
1011 | 57.334 | 44.426
1013 | 63.766 | 40.626
1015 | 53.45 | 38.396
1017 | 50.388 | 34.38
1019 | 46.126 | 39.248
1023 | 52.862 | 8.216
1025 | 54.804 | 5.628
1027 | 58.696 | 9.772
1029 | 61.648 | 12.156
1031 | 57.414 | 7.638
1033 | 51.184 | 7.234
1035 | 33.514 | 7.682
1037 | 32.326 | 4.908
1039 | 35.56 | 8.556
1041 | 32.164 | 33.536
1043 | 60.042 | 26.622
1045 | 33.96 | 28.452
1047 | 32.564 | 32.322
1049 | 34.924 | 39.022
1051 | 49.184 | 52.202
1053 | 29.928 | 25.48
1055 | 48.364 | 46.902
1057 | 30.168 | 30.08
1059 | 50.154 | 49.078
1061 | 37.444 | 44.912